## Past Year 5th test
Problem 5
An Ambisonics microphone is recording a sound source located at an azimuth of 30+2*F degrees from front. Compute the level difference between channels X and Y.
|  |  |  | Azimut = | -30 | degrees | -0.5236 | radians
| S |  | x | Elevation = | 0 | degrees | 0 | radians
|  |  |  | W = s |  |  | 1
|  |  |  | X = s*cos(az)*cos(el) = |  |  | 0.86603 |  | DeltaL,XY = Lx-Ly = 20*log10(X/Y) = |  |  | 4.7712 | dB
|  | 30° |  | Y = s*sin(az)*cos(el) |  |  | -0.5
|  |  |  | Z = s*sin(el) |  |  | 0
s = 1
y
Y
Problem 6
A microphone is placed 20+E cm in front of a reflecting wall. The sound is impinging on the microphone perpendicularly to the wall surface, and bounces back to the microphone, causing a nasty comb filtering effect. Compute the frequency of the first notch.
|  | Source |  |  | 20 cm |  |  |  | Mirror source
|  |  | d1 |  |  |  | d2
mic
c0 = | 333.34 | m/s
Delta x = d2-d1 = |  | 0.4 | m
Delta tau = Deltax/c = |  | 1.2 | ms | 57.5988 | samples at 48 kHz
In auidition, f = |  | 433.5 | Hz
fnotch = 1/(2*DeltaTau) = |  |  | 416.675 | Hz
Problem 7
The sound system of a car has two speakers, and must be optimized for the driver. The distances of the two loudspeakers from the center of the driver's head are: rleft = 0.4+F/20 m, rright = 0.8 +E/25 m. Compute the delay to be applied to the left channel for aligning temporally the two signals.
[8 empty] | d_1 = | 0.4 | m
| Left |  |  | Right |  |  |  | d_2 = | 0.8 | m
[8 empty] | Deltad = | 0.4 | m
| d1 |  | d2 |  |  | Delta Tau = Deltad/c0 = |  |  | 0.0012 | s
[9 empty] | 1.2 | ms | delay fopr channel Left
SPL = Lw -11 -20*log10(d)
[6 empty] | Lw = | 100 | dB
| Listener |  |  |  |  | SPL_1 = | 96.9588 | dB
[6 empty] | SPL_2 = | 90.9382 | dB
Problem 8 | [5 empty] | DeltaL = | 6.0206 | dB | Gain reduction for channel Left
Compute gain reduction for channel Left
+
-

## Past Exams
3) Exercise (tolerance +/- 0.5 dB)
An intensimetric measurement is performed, and the following values are found: Sound Pressure Level is equal to 80+F dB, Particle Velocity Level is equal to 80+E dB, and there is no phase shift between pressure and velocity. Compute the Sound Intensity Level, the Energy Density Level and the Reactivity Index (RI=Ld-Li)
SPL = | 81 | dB | PVL = | 85 | dB
p = p0*10^(SPL/20) = |  |  | 0.2244 | Pa | v = v0*10^(PVL/20) = |  | 0.00088914 | m/s
p0 = | 2e-05 | Pa |  |  | v0 = | 5e-08 | m/s
I = p*v*cos(theta) = |  | 0.00019953 | W/m2 |  | SIL = 10*log10(I/I0) = |  | 83 | dB
[5 empty] | I0 = | 1e-12 | W/m2
Compute Energy Density | [8 empty] | Z0 = p0/v0 = | 400 | rayls
[9 empty] | Z = rho*c = | 400.008 | rayls
[5 empty] | = | 6.6317e-07 | J/m3
EDL = 10*log10(D/D0) = |  |  | 83.4451 | dB
D0 = | 3e-15 | J/m3
Copèute the rectivity index
RI = I/(D*c0) = |  | 0.90258