## Energy Supply
Energy Supply
|  |  |  | Qout = U*S*(Tin-Tout) + Vdot*cp*rho*(Tin-Tout) = |  |  | 4 | kW
|  |  | Q1 = Qout = |  | 4 | kW
|  |  | Efficiency = |  | 400%
| Heat pump |  |  | E = | 1 | kW
Coefficient of Performance
|  |  |  | COP = Q1 / E = |  | 4
|  | Q2 = | 3 | kW
Tin=20°C

## Energey Efficiency Certificatio
Calculation of EP |  |  | APE (Attestazione Prestazione Energetica) convenzionale
Energy requirement of a buliding in a year
Ep (kWh/m2/year) = |  | 80 | kWh/m2/year
| A = | 100 | m2
| En,year = | 8000 | kWh/year
| Ep = Qout /DeltaT*DD*Ndays / 4 |  |  |  | (kWh/m2/year)
| Qout = U*S*(Tin-Tout) + Vdot*cp*rho*(Tin-Tout) |  |  |  | (Watt)
| DeltaT = Tin-Tout = 20°C |  |  |  | (°C)
| DD = Degree Days = |  |  |  | (°C·days) | 2502 | in Parma | Zone E
| Ndays = number of days with heating ON |  |  |  | (days)
T (°C)
20 °C |  |  |  |  | Tin
13 °C
-5°C
|  | 2022-10-15 |  | 2022-04-15 | time(months)
0°C

## Humidity
Humidity Definitions
Relative Humidity (RH) %: is the ratio of vapour pressure and saturation pressure
pv = | 1000 | Pa
ptot = | 100000 | Pa | (1 bar)
psat = | 2338.8 | Pa | at 20 °C (is function of temperature)
RH = pv/psat = |  | 42.76%
Absolute Humidity x (title): is the ration of the mass of water over the mass of dry air
Mvapour = | 0.01 | kg
Mair = | 1 | kg
x = Mvapour/Mair = |  | 0.01 | kgv/kga | 10 | gv/kga
[6 empty] | T1 = | 20 | °C
[6 empty] | x1 = | 10 | gv/kga
[6 empty] | RH1 = | 60%
[6 empty] | T2 = | 30 | °C
[6 empty] | x2 = | 10 | gv/kga
[6 empty] | RH2 = | 39%
Thermal Ohm Law |  |  |  | Qout = | (Tin-Tout)/Rt |  | (W)
Rt = t/(S*lambda)
Tin = | 20 | °C |  | Tout = | 0 | °C
pv,in = | 1000 | Pa |  | pv,out = | 600 | Pa
Diffusive Ohm law |  |  |  | Jout = | (pv,in-pv,out)/Rd |  | (kg/s)
Rd = t/(S*Dv)
Dv is vapour diffusivity of the material of the wall

## Envelope loss multipl layers
Envelope loss |  | Multiple layers | [6 empty] | Humidity calculations
|  | concrete wall |  |  | tickness t = | 0.25 | m
[5 empty] | Tout (°C) = | 0 |  |  | RH,out = | 90%
Tin (°C) = | 20 |  |  |  | Qout = ? |  | W |  | psat (pa)
RH,in = | 60% |  |  |  | S = | 30 | m2 |  | 2338.8
[5 empty] | t1 = | 0.02 | m |  | Mu1 = | 4 | Dv1 = Dv0/Mu1 = |  | 1.675e-06 | kg/hmPa
| Twin |  |  | Twout | t2 = | 0.25 | m |  | Mu2 = | 8 | Dv2 = Dv0/Mu2 = |  | 8.375e-07 | kg/hmPa
[5 empty] | t3 = | 0.14 | m |  | Mu3 = | 20 | Dv3 = Dv0/Mu3 = |  | 3.35e-07 | kg/hmPa
[9 empty] | Dv0 = | 6.7e-06 | kg/hmPa
Thermal resistances
| Qout |  |  |  | Ohm's law
[5 empty] | Q = (T1-T2)/Rtot = |  | 135.5932 | W | J = (pv1-pv2)/Rd,tot= |  | 0.035142 | kg/h
| hin |  |  | hout
[5 empty] | T1 |  | T2 | pv1 |  | pv2
[6 empty] | Q |  |  | J
Transmittance formula: Q=(T1-T2)*U*S
[5 empty] | Transmittance U = Q/(S*(T1-T2)) = 1/(S*Rtot) = |  |  |  |  | 0.22599 | W/m2K
Rtot = 1/(U*S) => U = 1/(S*R)
|  | lambda |  | (thermal conducibility of the wall) |  |  | 1 | W/mK
Internal convection |  | conduction |  | external convection
| R1 | R2 | R3 | R4 | R5
Thermal resistances in series
hin = | 8 | W/m2K |  | R1 = | 1/(S*hin) = |  | 0.0041667 | K/W | Rd1 = |  | 0
lambda1 = | 1 | W/mK |  | R2 = | t1/(S*lambda1) = |  | 0.0083333 | K/W | Rd2 = | t1/(S*Dv1) | 398.01
lambda2= | 0.5 | W/mK |  | R3 = | t2/(S*lambda2) = |  | 0.016667 | K/W | Rd3 = | t2/(S*Dv2) | 9950.2488
lambda3 = | 0.04 | W/mK |  | R4 = | t3/(S*lambda3) = |  | 0.11667 | K/W | Rd4 = | t3/(S*Dv3) | 13930.3483
hout = | 20 | W/m2K |  | R5 = | 1/(S*hout) = |  | 0.0016667 | K/W | Rd5 = |  | 0
|  |  |  | Rtot = | R1+R2+R3 = |  | 0.1475 | K/W | Rdtot = |  | 24278.607
[7 empty] | psat (Pa) | pv (Pa)
|  |  |  | Tin = | 20 |  | 2338.8 | 1403.28 |  | Diffusicity of materials
Q = (Tin-Twin)/R1 |  | Twin = Tin - Q*R1 = |  | Twin= | 19.435 | °C | 2254.2 | 1403.28 |  | Mu factor = Diffusivity of air / Diffusivity of Material
Q = (Twin-T2)/R2 |  | T2 = Twin - Q*R2 = |  | T2 = | 18.3051 | °C | 2104.4 | 1389.2931
Q = (T2-T3)/R3 |  | T3 = T2 - Q*R3 = |  | T3 = | 16.0452 | °C | 1818.4 | 1039.621
Q = (T3-Twout)/R4 |  | Twout = T3 - Q*R4 = |  | Twout = | 0.22599 | °C | 620.4 | 550.08
|  |  |  | Tout = | 0 | °C | 611.2 | 550.08
x (m) | T (°C)
0 | 20 | Tin
1 | 19.435 | Twin
1.25 | 18.3051 | Twout
2.25 | 0 | Tout
Twin
T2
T3
Twout
Tout
Tin