## Acustica ed Illuminotecnica
Acustica Applicata ed Iluminotecnica (ADI) - 05/07/2019
Matricola | 250166 | [11 empty] | Matricola | 250166
[13 empty] | A | 2
[13 empty] | B | 5
[13 empty] | C | 0
[13 empty] | D | 1
[13 empty] | E | 6
[13 empty] | F | 6
Exercise 1 (tolerance +/- 1 dBA)
During a day work of 6+F/4 h a worker is inside a factory with a steady background noise level of 75+E dB(A). During this period, a number N = 60+E events occur, each producing a SEL of 90+D dB(A). Compute:
te = | 7.5 | h | L0 = | 81 | dB(A) | Nev = | 66 |  | SEL = | 91 | dB(A) | Lev = SEL +10*log10(Nev/te) = |  | 64.8818 | dB(A)
- Leq = 10*log10(10^(L0/10)+10^(Lev/10)) = |  |  |  |  | 81.1049 | dB(A) |  | (3 points)
- Total SEL = Sel+10*log10(Nev) = |  |  |  |  | 109.1954 | dB(A) |  | (3 points)
- Lep = Leq +10*log10(te/8h) = |  |  |  |  | 80.8246 | dB(A) |  | (4 points)
Exercise 2 (tolerance +/- 1 dB)
A sample of unknown absorption coefficient is placed at the end of a standing wave tube. At the opposite end, a loudspeaker generates a pure tone at 1000 Hz. The following values are measured moving the microphone along the tube: Lp,max = 88+F/5 dB, Lp,min = 81+E/4 dB. Compute the following unknown quantities:
Lpmax = | 89.2 | dB | Lpmin = | 82.5 | dB | SWR = 10^((Lpmax-Lpmin)/20) = |  |  | 2.1627
- Absorption coeff. of the sample a | [7 empty] | (4 points)
- SPLincident |  |  |  |  | dB |  |  | (3 points)
- SPLreflected |  |  |  |  | dB |  |  | (3 points)
Exercise 3 (tolerance +/- 1 dB)
A noise screen is required for reducing the noise generated by a sound source. The distance between source and receiver is 10+F m, and the screen is at 3m from the source, with an effective height of 2+E/5 m. If the dominant frequency of the source is 500 Hz, compute:
- Fresnel number N | [7 empty] | (3 points)
- Noise reduction for a point source |  |  |  |  | dB |  |  | (3 points)
- Noise reduction for a line source |  |  |  |  | dB |  |  | (4 points)