## Sheet1
L = | 10 | m | V = | 180 | m3
W = | 6 | m
H = | 3 | m
Sfloor = | 60 | m2 | Alfa = | 0.05 | Ai = | 3 | m2
Walls = | 96 | m2 | Alfa = | 0.1 | Ai = | 9.6 | m2
Ceiling = | 60 | m2 | Alfa = | 0.4 | Ai = | 24 | m2
[5 empty] | Atot = | 36.6 | m2
Sabine's Formula |  | T60 = | 0.16*V/Atot
|  | T60 = | 0.78689 | s
Q = | 2.5
Critical Distance
| dcr = | 1.3492 | m
Q = | 2 |  | Lw = | 100 | dB
Lp = | 91.4959 | dB
L = | 100 | m | V = | 33333.3333 | m3 | A | B | C | D | E | F | An industrial building is 100m long, 50m wide, and the height is 4+F/3 m. The reverberation time is 3+E/5 s. The worker is at a distance of 3+D/10 m from an omnidirectional source, placed over the reflecting floor. Compute the difference between the real and the theoretical values of the environmental correction factor K2.
W = | 50 | m | T60 = | 4.6 | s | 2 | 1 | 1 | 4 | 8 | 8
H = | 6.6667 | m | A = | 1159.4203 | m2
r = | 3.4 | m | S' = | 72.6336 | m2
K2 = |  |  | K2 = | 0.97114 | dB
True value of K2 with Farina/Fornari formula
Ktrue = | 4.1972 | dB
Diff. K | 3.2261 | dB