## 2014-11-07
Applied Acoustics - in class test of 07/11/2014
N. | Timestamp | E-Mail | Surname and Name | Matricula | Presence | A | B | C | D | E | F | Online Score | 1) In a large room only one significant reflection occurs in the first 80ms, the reverberant tail begins later. Compute the value of C80 (clarity) knowing that the room has a reverberation time of 1+F/10 s, a volume of 2000+E*100 m³, the distance of the receiver is 3+D/2 m, and the reflection is 3 dB weaker than the direct sound. | Correct Answer | Score | 2) In the case of the previous exercise, compute the value of Jlf (lateral fraction) knowing that the angle at which the reflection is arriving to the receiver is 30+F*6 degrees | Correct Answer | Score | 3) In the case of the previous two exercises, compute the value of G (strength). | Correct Answer | Score | 4) In a noiseless classroom, the value of the MTF (Modulation Transfer Function) is equal to 0.5+F/20. Recompute the value of MTF when noise is added, with a Signal/Noise ratio of 5+E dB | Correct Answer | Score | 5) In a cubic room, with a side of 5+F/2 m and an average absorption coefficient α=0.1+D/100, a total of 100+EF sound absorbing panels is inserted, each of them has an equivalent absorption area A = 0.5+D/20 m². Compute the reverberant sound level reduction DL caused by the increase of sound absorption. | Correct Answer | Score | 6) An acoustic panel has a value of a=0.3+F/30 and of t=0.1. Compute the value of the apparent sound absorption coefficient α. | Correct Answer | Score | 7) Compute the value of r for the acoustic panel of previous exercise. | Correct Answer | Score | 8) A noise barrier has a value of α=0.3+E/20. Compute the attenuation of the reflected sound in dB (reflection loss). | Correct Answer | Score | 9) The volume of a reverberation room is V=200+EF m³. The reverberation time was initially T1=6+F/10 s, but reduces to T2=2+E/10 s after inserting a surface of 10 m² of absorbing material. Compute the value of α of this material. | Correct Answer | Score | 10) The volume of a reverberation room is V=200+EF m³. The reverberation time was initially T1=6+F/10 s, but reduces to T2=2+E/10 s after inserting 10+D seats. Compute the value of A of each seat. | Correct Answer | Score | Total Score | Max = | 11 | of | 12
1 | 2014-11-07 18:30 | francesco.rosi2@studenti.unipr.it | Rosi Francesco | 256688 | 1 | 2 | 5 | 6 | 6 | 8 | 8 | 2 | -6.9 dB | -6.8513 | 1 | 0.3265 | 0.32656 | 1 |  | 13.8757 | 0 | 0.857 | 0.85705 | 1 | 4.6 dB | 4.6748 | 1 | 0.66667 | 0.66667 | 1 | 0.33333 | 0.33333 | 1 | -5.2 dB | 5.2288 | 1 | 0.9681 | 0.96807 | 1 | 0.6050 m2 | 0.60504 | 1 | 11
2 | 2014-11-07 18:30 | giulia.mazzetti1@studenti.unipr.it | Mazzetti Giulia | 239524 | 1 | 2 | 3 | 9 | 5 | 2 | 4 | 2 | -6.05 dB | -6.0515 | 1 |  | 0.2701 | 0 |  | 13.9794 | 0 | 0.584 | 0.58356 | 1 | 4.9 dB | 4.926 | 1 | 0.533 | 0.53333 | 1 | 0.467 | 0.46667 | 1 | 2.2 dB | 2.2185 | 1 | 1.069 | 1.0691 | 1 | 0.713 m2 | 0.71273 | 1 | 10
3 | 2014-11-07 18:31 | angelica.meli@studenti.unipr.it | meli angelica | 239617 | 1 | 2 | 3 | 9 | 6 | 1 | 7 | 2 | -7.9 dB | -7.8525 | 1 |  | 0.31752 | 0 |  | 14.7211 | 0 | 0.67935 | 0.67935 | 1 | 3.71 dB | 3.7097 | 1 | 0.633 | 0.63333 | 1 | 0.367 | 0.36667 | 1 | 1.9 dB | 1.8709 | 1 | 1.135 | 1.1351 | 1 | 0.71 m2 | 0.70945 | 1 | 10
4 | 2014-11-07 18:37 | lorenzo.gaudio@studenti.unipr.it | Gaudio Lorenzo | 233311 | 1 | 2 | 3 | 3 | 3 | 1 | 1 | 2 | -3.46 dB | -3.4631 | 1 |  | 0.19624 | 0 | 13.7 dB | 13.7863 | 1 | 0.439 | 0.43958 | 1 |  | 6.083 | 0 | 0.433 | 0.43333 | 1 | 0.566 | 0.56667 | 1 | -1.9 dB | 1.8709 | 1 | 1.054 | 1.0542 | 1 | 0.81 m2 | 0.8109 | 1 | 10
5 | 2014-11-07 18:29 | alessandro.faraboli@studenti.unipr.it | Faraboli Alessandro | 243617 | 1 | 2 | 4 | 3 | 6 | 1 | 7 | 2 |  | -7.8525 | 0 |  | 0.31752 | 0 |  | 14.7211 | 0 | 0.6794 | 0.67935 | 1 | 3.7 dB | 3.7097 | 1 | 0.63333 | 0.63333 | 1 | 0.36666 | 0.36667 | 1 | - 1.9 dB | 1.8709 | 1 | 1.1351 | 1.1351 | 1 | 0.709 m2 | 0.70945 | 1 | 9
6 | 2014-11-07 18:24 | serena.filippelli@studenti.unipr.it | Filippelli Serena | 239619 | 1 | 2 | 3 | 9 | 6 | 1 | 9 | 2 |  | -8.3355 | 0 |  | 0.33203 | 0 |  | 15.1393 | 0 | 0.75928 | 0.75928 | 1 | 3.2 dB | 3.2197 | 1 | 0.7 | 0.7 | 1 | 0.3 | 0.3 | 1 | 1.9 dB | 1.8709 | 1 | 1.1607 | 1.1607 | 1 | 0.725 m2 | 0.72547 | 1 | 9
7 | 2014-11-07 18:24 | martina.quattrocchi@studenti.unipr.it | Quattrocchi Martina | 239523 | 1 | 2 | 3 | 9 | 5 | 2 | 3 | 2 |  | -5.7296 | 0 |  | 0.24811 | 0 |  | 13.7235 | 0 | 0.54188 | 0.54188 | 1 | 5.3 dB | 5.3479 | 1 | 0.5 | 0.5 | 1 | 0.5 | 0.5 | 1 | 2.2 dB | 2.2185 | 1 | 1.0555 | 1.0555 | 1 | 0.703 m2 | 0.70365 | 1 | 9
8 | 2014-11-07 18:24 | luca.violi@studenti.unipr.it | Violi Luca | 239345 | 1 | 2 | 3 | 9 | 3 | 4 | 5 | 2 |  | -4.2302 | 0 |  | 0.28913 | 0 |  | 14.3293 | 0 | 0.666 | 0.66614 | 1 | 4.9 dB | 4.9806 | 1 | 0.567 | 0.56667 | 1 | 0.433 | 0.43333 | 1 | 3.0 dB | 3.0103 | 1 | 1.03 | 1.0303 | 1 | 0.793 m2 | 0.7925 | 1 | 9
9 | 2014-11-07 18:24 | alberto.tanara@studenti.unipr.it | Tanara Alberto | 242601 | 1 | 2 | 4 | 2 | 6 | 0 | 1 | 2 |  | -6.1738 | 0 |  | 0.19624 | 0 |  | 13.3219 | 0 | 0.41786 | 0.41786 | 1 | 5.7 dB | 5.7776 | 1 | 0.4333 | 0.43333 | 1 | 0.567 | 0.56667 | 1 | 1.5 dB | 1.549 | 1 | 1.0754 | 1.0808 | 1 | 0.672 m2 | 0.67549 | 1 | 9
10 | 2014-11-07 18:24 | jacopo.bacchiani@studenti.unipr.it | Bacchiani Jacopo | 240230 | 1 | 2 | 4 | 0 | 2 | 3 | 0 | 2 |  | -1.6311 | 0 |  | 0.16693 | 0 |  | 13.633 | 0 | 0.4316 | 0.4316 | 1 | 7.3 dB | 7.27 | 1 | 0.4 | 0.4 | 1 | 0.6 | 0.6 | 1 | 2.6 dB | 2.5964 | 1 | 0.98667 | 0.98667 | 1 | 0.8222222 m2 | 0.82222 | 1 | 9
11 | 2014-11-07 18:24 | alessandro.piola@studenti.unipr.it | Piola Alessandro | 240609 | 1 | 2 | 4 | 0 | 6 | 0 | 9 | 2 |  | -8.5474 | 0 |  | 0.33203 | 0 |  | 15.3246 | 0 | 0.72176 | 0.72176 | 1 | 3.0 dB | 3.0243 | 1 | 0.7 | 0.7 | 1 | 0.3 | 0.3 | 1 | 1.5 dB | 1.549 | 1 | 1.1874 | 1.1874 | 1 | 0.7421015 m2 | 0.7421 | 1 | 9
12 | 2014-11-07 18:24 | chiara.ferrari23@studenti.unipr.it | Ferrari Chiara | 239480 | 1 | 2 | 3 | 9 | 4 | 8 | 0 | 2 |  | -2.715 | 0 |  | 0.16693 | 0 |  | 12.3694 | 0 | 0.4761 | 0.47614 | 1 | 8.5 dB | 8.451 | 1 | 0.4 | 0.4 | 1 | 0.6 | 0.6 | 1 | 5.2 dB | 5.2288 | 1 | 0.8533 | 0.85333 | 1 | 0.6095 m2 | 0.60952 | 1 | 9
13 | 2014-11-07 18:24 | luca.fornaciari2@studenti.unipr.it | Fornaciari Luca | 241012 | 1 | 2 | 4 | 1 | 0 | 1 | 2 | 2 |  | -0.31919 | 0 |  | 0.2234 | 0 |  | 15.4027 | 0 | 0.47954 | 0.47954 | 1 | 5.6 dB | 5.5541 | 1 | 0.46667 | 0.46667 | 1 | 0.53333 | 0.53333 | 1 | 1.9 dB | 1.8709 | 1 | 1.068 | 1.0681 | 1 | 1.068 m2 | 1.0681 | 1 | 9
14 | 2014-11-07 18:24 | gianluca.bisi@studenti.unipr.it | Bisi Gianluca | 242665 | 1 | 2 | 4 | 2 | 6 | 6 | 5 | 2 |  | -6.3814 | 0 |  | 0.28913 | 0 |  | 13.4899 | 0 | 0.695 | 0.69481 | 1 | 5.4 dB | 5.3712 | 1 | 0.567 | 0.56667 | 1 | 0.433 | 0.43333 | 1 | 4.0 dB | 3.9794 | 1 | 0.978 | 0.97846 | 1 | 0.612 m2 | 0.61154 | 1 | 9
15 | 2014-11-07 18:25 | victoria.turchi@studenti.unipr.it | Turchi Victoria | 242317 | 1 | 2 | 4 | 2 | 3 | 1 | 7 | 2 |  | -5.3537 | 0 |  | 0.31752 | 0 |  | 15.1726 | 0 | 0.67935 | 0.67935 | 1 | 3.7 dB | 3.7097 | 1 | 0.63333 | 0.63333 | 1 | 0.36667 | 0.36667 | 1 | 1.9 dB | 1.8709 | 1 | 1.135 | 1.1351 | 1 | 0.873 m2 | 0.87317 | 1 | 9
16 | 2014-11-07 18:26 | giuseppe.gabriele@studenti.unipr.it | Gabriele Giuseppe | 240116 | 1 | 2 | 4 | 0 | 1 | 1 | 6 | 2 |  | -2.9075 | 0 |  | 0.305 | 0 |  | 15.5939 | 0 | 0.63939 | 0.63939 | 1 | 3.9 dB | 3.9975 | 1 | 0.6 | 0.6 | 1 | 0.4 | 0.4 | 1 | 1.9 dB | 1.8709 | 1 | 1.122 | 1.1221 | 1 | 1.02 m2 | 1.0201 | 1 | 9
17 | 2014-11-07 18:26 | daniela.matalone@studenti.unipr.it | MATALONE DANIELA | 239316 | 1 | 2 | 3 | 9 | 3 | 1 | 6 | 2 |  | -5.0904 | 0 |  | 0.305 | 0 |  | 14.9702 | 0 | 0.63939 | 0.63939 | 1 | 3.9 dB | 3.9975 | 1 | 0.6 | 0.6 | 1 | 0.4 | 0.4 | 1 | 1.9 dB | 1.8709 | 1 | 1.122 | 1.1221 | 1 | 0.8631 m2 | 0.86314 | 1 | 9
18 | 2014-11-07 18:26 | cristiano.trasatti@studenti.unipr.it | Trasatti Cristiano | 239475 | 1 | 2 | 3 | 9 | 4 | 7 | 5 | 2 |  | -4.6338 | 0 |  | 0.28913 | 0 |  | 13.7108 | 0 | 0.70549 | 0.70549 | 1 | 5.554 dB | 5.5541 | 1 | 0.5666 | 0.56667 | 1 | 0.43333 | 0.43333 | 1 | 4.6 dB | 4.5593 | 1 | 0.91995 | 0.95271 | 1 | 0.65710872 m2 | 0.6805 | 1 | 9
19 | 2014-11-07 18:26 | francesco.patrizi@studenti.unipr.it | Patrizi Francesco | 239616 | 1 | 2 | 3 | 9 | 6 | 1 | 6 | 2 |  | -7.5892 | 0 |  | 0.305 | 0 |  | 14.4959 | 0 | 0.639 | 0.63939 | 1 | 3.99 dB | 3.9975 | 1 | 0.6 | 0.6 | 1 | 0.4 | 0.4 | 1 | 1.87 dB | 1.8709 | 1 | 1.122 | 1.1221 | 1 | 0.701 m2 | 0.7013 | 1 | 9
20 | 2014-11-07 18:27 | francesco.putamorsi@studenti.unipr.it | Putamorsi Francesco | 239615 | 1 | 2 | 3 | 9 | 6 | 1 | 5 | 2 |  | -7.3089 | 0 |  | 0.28913 | 0 |  | 14.2583 | 0 | 0.59943 | 0.59943 | 1 | 4.3 dB | 4.3196 | 1 | 0.56666 | 0.56667 | 1 | 0.43334 | 0.43333 | 1 | 1.9 dB | 1.8709 | 1 | 1.1089 | 1.1089 | 1 | 0.693 m2 | 0.69304 | 1 | 9
21 | 2014-11-07 18:27 | matteo.delsoldato@studenti.unipr.it | Delsoldato Matteo | 239511 | 1 | 2 | 3 | 9 | 5 | 1 | 1 | 2 |  | -5.2061 | 0 |  | 0.19624 | 0 |  | 13.3158 | 0 | 0.44 | 0.43958 | 1 | 6.1 dB | 6.083 | 1 | 0.433 | 0.43333 | 1 | 0.567 | 0.56667 | 1 | 1.9 dB | 1.8709 | 1 | 1.054 | 1.0542 | 1 | 0.703 m2 | 0.70278 | 1 | 9
22 | 2014-11-07 18:27 | gloria.pietra@studenti.unipr.it | Pietra Gloria | 231041 | 1 | 2 | 3 | 1 | 0 | 4 | 1 | 2 |  | 0.63861 | 0 |  | 0.19624 | 0 |  | 14.9325 | 0 | 0.4885 | 0.4885 | 1 | 6.9 dB | 6.888 | 1 | 0.43333 | 0.43333 | 1 | 0.56667 | 0.56667 | 1 | 3 dB | 3.0103 | 1 | 0.97454 | 0.97454 | 1 | 0.974 m2 | 0.97454 | 1 | 9
23 | 2014-11-07 18:27 | geremia.negri@studenti.unipr.it | Negri Geremia | 231121 | 1 | 2 | 3 | 1 | 1 | 2 | 1 | 2 |  | -1.0782 | 0 |  | 0.19624 | 0 |  | 14.4737 | 0 | 0.45851 | 0.45851 | 1 | 6.3 dB | 6.3682 | 1 | 0.43333 | 0.43333 | 1 | 0.56667 | 0.56667 | 1 | 2.2 dB | 2.2185 | 1 | 1.0276 | 1.0276 | 1 | 0.934 m2 | 0.93418 | 1 | 9
24 | 2014-11-07 18:27 | alessandro.rodino@studenti.unipr.it | Rodinò Alessandro | 240215 | 1 | 2 | 4 | 0 | 2 | 1 | 5 | 2 |  | -3.7871 | 0 |  | 0.28913 | 0 |  | 15.0352 | 0 | 0.599 | 0.59943 | 1 | 4.3195 dB | 4.3196 | 1 | 0.56 | 0.56667 | 1 | 0.43 | 0.43333 | 1 | 1.87 dB | 1.8709 | 1 | 1.1 | 1.1089 | 1 | 0.924 m2 | 0.92405 | 1 | 9
25 | 2014-11-07 18:27 | nicola.diemmi@studenti.unipr.it | Diemmi Nicola | 239564 | 1 | 2 | 3 | 9 | 5 | 6 | 4 | 2 |  | -5.326 | 0 |  | 0.2701 | 0 |  | 13.4082 | 0 | 0.648 | 0.64849 | 1 | 5.9 dB | 5.7854 | 1 | 0.53 | 0.53333 | 1 | 0.47 | 0.46667 | 1 | 4 dB | 3.9794 | 1 | 0.965 | 0.96462 | 1 | 0.643 m2 | 0.64308 | 1 | 9
26 | 2014-11-07 18:27 | annalisa.upali@studenti.unipr.it | Upali Annalisa | 242615 | 1 | 2 | 4 | 2 | 6 | 1 | 5 | 2 |  | -7.3089 | 0 |  | 0.28913 | 0 |  | 14.2583 | 0 | 0.599 | 0.59943 | 1 | 4.3 dB | 4.3196 | 1 | 0.567 | 0.56667 | 1 | 0.433 | 0.43333 | 1 | 1.9 dB | 1.8709 | 1 | 1.109 | 1.1089 | 1 | 0.693 m2 | 0.69304 | 1 | 9
27 | 2014-11-07 18:30 | riccardo.fiori1@studenti.unipr.it | Fiori Riccardo | 239163 | 1 | 2 | 3 | 9 | 1 | 6 | 3 | 2 |  | -1.0782 | 0 |  | 0.24811 | 0 |  | 14.4737 | 0 | 0.602 | 0.60217 | 1 | 6.2 dB | 6.248 | 1 | 0.5 | 0.5 | 1 | 0.5 | 0.5 | 1 | 4 dB | 3.9794 | 1 | 0.951 | 0.95053 | 1 | 0.864 m2 | 0.86411 | 1 | 9
28 | 2014-11-07 18:30 | annachiara.tonelli@studenti.unipr.it | Tonelli Annachiara | 239655 | 1 | 2 | 3 | 9 | 6 | 5 | 5 | 2 |  | -6.5517 | 0 |  | 0.28913 | 0 |  | 13.6289 | 0 | 0.68182 | 0.68182 | 1 | 5.2 dB | 5.1803 | 1 | 0.5666 | 0.56667 | 1 | 0.4333 | 0.43333 | 1 | 3.5 dB | 3.4679 | 1 | 1.004 | 1.0043 | 1 | 0.628 m2 | 0.62769 | 1 | 9
29 | 2014-11-07 18:33 | tommaso.everardweldon@studenti.unipr.it | Everard Weldon Tommaso | 240588 | 1 | 2 | 4 | 0 | 5 | 8 | 8 | 2 |  | -6.0955 | 0 |  | 0.32656 | 0 |  | 14.0148 | 0 | 0.857 | 0.85705 | 1 | 4.67 dB | 4.6748 | 1 | 0.6667 | 0.66667 | 1 | 0.3333 | 0.33333 | 1 | 5.2 dB | 5.2288 | 1 | 0.9681 | 0.96807 | 1 | 0.6453 m2 | 0.64538 | 1 | 9
30 | 2014-11-07 18:33 | vincenzo.cafforio@studenti.unipr.it | Cafforio Vincenzo | 243653 | 1 | 2 | 4 | 3 | 6 | 5 | 3 | 2 |  | -5.9302 | 0 |  | 0.24811 | 0 |  | 13.1268 | 0 | 0.5909 | 0.59091 | 1 | 6.03 dB | 6.0398 | 1 | 0.5 | 0.5 | 1 | 0.5 | 0.5 | 1 | 3.47 dB | 3.4679 | 1 | 0.97666 | 0.97666 | 1 | 0.610413 m2 | 0.61041 | 1 | 9
31 | 2014-11-07 18:36 | cecilia.monsellato@studenti.unipr.it | Monsellato Cecilia | 242659 | 1 | 2 | 4 | 2 | 6 | 5 | 9 | 2 |  | -7.5783 | 0 |  | 0.33203 | 0 |  | 14.4866 | 0 | 0.86364 | 0.86364 | 1 | 3.9 dB | 3.9237 | 1 | 0.7 | 0.7 | 1 | 0.3 | 0.3 | 1 | 3.46787 dB | 3.4679 | 1 | 1.057 | 1.057 | 1 | 0.660638 m2 | 0.66064 | 1 | 9
32 | 2014-11-07 18:27 | laura.ferrari16@studenti.unipr.it | Ferrari Laura | 239478 | 1 | 2 | 3 | 9 | 4 | 7 | 8 | 2 |  | -5.4256 | 0 |  | 0.32656 | 0 |  | 14.3133 | 0 | 0.8465 | 0.84658 | 1 | 4.5 dB | 4.5198 | 1 | 0.667 | 0.66667 | 1 | 0.33 | 0.33333 | 1 | -4.55 dB | 4.5593 | 1 | 0.99 | 0.99329 | 1 | 0.7094 m2 | 0.70949 | 1 | 9
33 | 2014-11-07 18:29 | emanuele.palo@studenti.unipr.it | Palo Emanuele | 240285 | 1 | 2 | 4 | 0 | 2 | 8 | 5 | 2 |  | -2.5377 | 0 |  | 0.28913 | 0 |  | 14.193 | 0 | 0.7142 | 0.7142 | 1 | 5.7 dB | 5.7296 | 1 | 0.5667 | 0.56667 | 1 | 0.4333 | 0.43333 | 1 | -5.2 dB | 5.2288 | 1 | 0.927 | 0.92703 | 1 | 0.773 m2 | 0.77253 | 1 | 9
34 | 2014-11-07 18:30 | tomaso.fontanini@studenti.unipr.it | Fontanini Tomaso | 257194 | 1 | 2 | 5 | 7 | 1 | 9 | 4 | 2 | -0.9 dB | -0.92581 | 1 | 0.27 | 0.2701 | 1 |  | 14.3887 | 0 | 0.673 | 0.6732 | 1 | 5.2 dB | 6.334 | -1 | 0.53333 | 0.53333 | 1 | 0.46667 | 0.46667 | 1 | -6.0 dB | 6.0206 | 1 | 0.8871 | 0.88707 | 1 | 0.8064 m2 | 0.80643 | 1 | 9
35 | 2014-11-07 18:36 | laura.sani@studenti.unipr.it | Sani Laura | 258711 | 1 | 2 | 5 | 8 | 7 | 1 | 1 | 2 | -6.7 dB | -6.6572 | 1 | 0.1962 | 0.19624 | 1 |  | 13.0202 | 0 | 0.4396 | 0.43958 | 1 | 4.9 dB | 6.083 | -1 | 0.43333 | 0.43333 | 1 | 0.56667 | 0.56667 | 1 | -1.9 dB | 1.8709 | 1 | 1.0542 | 1.0542 | 1 | 0.62 m2 | 0.6201 | 1 | 9
36 | 2014-11-07 18:36 | daniele.farina1@studenti.unipr.it | Farina Daniele | 256146 | 1 | 2 | 5 | 6 | 1 | 4 | 6 | 2 | -2.3 dB | -2.3276 | 1 |  | 0.305 | 0 |  | 15.2191 | 0 | 0.7105 | 0.71055 | 1 |  | 4.6255 | 0 | 0.6 | 0.6 | 1 | 0.4 | 0.4 | 1 | -3.0 dB | 3.0103 | 1 | 1.0436 | 1.0436 | 1 | 0.948 m2 | 0.94876 | 1 | 9
37 | 2014-11-07 18:17 | salvatore.fragapane@studenti.unipr.it | FRAGAPANE SALVATORE | 243272 | 1 | 2 | 4 | 3 | 2 | 7 | 2 | 2 |  | -1.7265 | 0 |  | 0.2234 | 0 |  | 13.6899 | 0 | 0.5643 | 0.56439 | 1 |  | 6.9736 | 0 | 0.46 | 0.46667 | 1 | 0.54 | 0.53333 | 1 | 4.5 dB | 4.5593 | 1 | 0.9099 | 0.90992 | 1 | 0.758 m2 | 0.75826 | 1 | 8
38 | 2014-11-07 18:21 | simone.fontana@studenti.unipr.it | Fontana Simone | 233604 | 1 | 2 | 3 | 3 | 6 | 0 | 4 | 2 |  | -7.2212 | 0 |  | 0.2701 | 0 |  | 14.1845 | 0 | 0.53182 | 0.53182 | 1 |  | 4.4228 | 0 | 0.53 | 0.53333 | 1 | 0.47 | 0.46667 | 1 | 1.5490 dB | 1.549 | 1 | 1.122 | 1.122 | 1 | 0.70125 m2 | 0.70125 | 1 | 8
39 | 2014-11-07 18:22 | umberto.delvecchio@studenti.unipr.it | Del Vecchio Umberto | 233602 | 1 | 2 | 3 | 3 | 6 | 0 | 2 | 2 |  | -6.5517 | 0 |  | 0.2234 | 0 |  | 13.6289 | 0 | 0.45585 | 0.45585 | 1 |  | 5.2648 | 0 | 0.47 | 0.46667 | 1 | 0.53 | 0.53333 | 1 | 1.549 dB | 1.549 | 1 | 1.0947 | 1.0947 | 1 | 0.68419 m2 | 0.68419 | 1 | 8
40 | 2014-11-07 18:23 | simone.berardozzi@studenti.unipr.it | Berardozzi Simone | 260512 | 1 | 2 | 6 | 0 | 5 | 1 | 2 | 2 |  | -5.584 | 0 |  | 0.2234 | 0 |  | 13.609 | 0 | 0.47954 | 0.47954 | 1 |  | 5.5541 | 0 | 0.46 | 0.46667 | 1 | 0.53 | 0.53333 | 1 | 1.870 dB | 1.8709 | 1 | 1.094 | 1.0681 | 1 | 0.7303 m2 | 0.71209 | 1 | 8
41 | 2014-11-07 18:24 | daniel.pinardi@studenti.unipr.it | Pinardi Daniel | 250593 | 1 | 2 | 5 | 0 | 5 | 9 | 3 | 2 | 2.6 dB | -4.5299 | -1 | 0.2481 | 0.24811 | 1 | 12.8 dB | 12.8058 | 1 | 0.6251 | 0.62511 | 1 | 6.8 dB | 6.8185 | 1 | 0.5 | 0.5 | 1 | 0.5 | 0.5 | 1 | 1.2 dB | 6.0206 | -1 | 0.8724 | 0.87242 | 1 | 0.582 m2 | 0.58162 | 1 | 8
42 | 2014-11-07 18:24 | matteo.mingardi@studenti.unipr.it | Mingardi Matteo | 251967 | 1 | 2 | 5 | 1 | 9 | 6 | 7 | 2 | 2.3 dB | -8.8631 | -1 | 0.3175 | 0.31752 | 1 | 13.7 dB | 13.6646 | 1 | 0.78745 | 0.78745 | 1 | 4.7 dB | 4.663 | 1 | 0.6333 | 0.63333 | 1 | 0.3667 | 0.36667 | 1 | 2.2 dB | 3.9794 | -1 | 1.005 | 1.0055 | 1 | 0.529 m2 | 0.52919 | 1 | 8
43 | 2014-11-07 18:24 | alessandro.volante@studenti.unipr.it | volante alessandro | 248333 | 1 | 2 | 4 | 8 | 3 | 3 | 3 | 2 | 2.6 dB | -3.7936 | -1 | 0.248 | 0.24811 | 1 | 14.0 dB | 14.0168 | 1 | 0.561 | 0.56108 | 1 | 5.6 dB | 5.591 | 1 | 0.5 | 0.5 | 1 | 0.5 | 0.5 | 1 | 3.5 dB | 2.5964 | -1 | 1.029 | 1.0291 | 1 | 0.792 m2 | 0.79163 | 1 | 8
44 | 2014-11-07 18:24 | andrea.mocerino@studenti.unipr.it | Mocerino Andrea | 251965 | 1 | 2 | 5 | 1 | 9 | 6 | 5 | 2 | 2.3 dB | -8.3196 | -1 | 0.2891 | 0.28913 | 1 | 13.2 dB | 13.1871 | 1 | 0.69481 | 0.69481 | 1 | 5.4 dB | 5.3712 | 1 | 0.56667 | 0.56667 | 1 | 0.43333 | 0.43333 | 1 | 2.2 dB | 3.9794 | -1 | 0.9785 | 0.97846 | 1 | 0.515 m2 | 0.51498 | 1 | 8
45 | 2014-11-07 18:28 | alessandro.opinto@studenti.unipr.it | Opinto Alessandro | 224023 | 1 | 2 | 2 | 4 | 0 | 2 | 3 | 2 | -0.46 dB | -0.46478 | 1 | 0.248 | 0.24811 | 1 | -69.46 dB | 15.4787 | -1 | 0.54 | 0.54188 | 1 | 5.45 dB | 5.3479 | 1 | 0.5 | 0.5 | 1 | 0.5 | 0.5 | 1 |  | 2.2185 | 0 | 1.05 | 1.0555 | 1 |  | 1.0555 | 0 | 8
46 | 2014-11-07 18:29 | mohamad.bellialsoufi@studenti.unipr.it | Mohamad belli al soufi | 253884 | 1 | 2 | 5 | 3 | 8 | 8 | 4 | 2 | -7.09 dB | -7.0988 | 1 | 0.27 | 0.2701 | 1 | -76.09 dB | 12.7429 | -1 | 0.6665 | 0.66659 | 1 | 6.2 dB | 6.1587 | 1 | 0.533 | 0.53333 | 1 | 0.467 | 0.46667 | 1 | 1.5 dB | 5.2288 | -1 | 0.91286 | 0.91286 | 1 | 0.507 m2 | 0.50714 | 1 | 8
47 | 2014-11-07 18:31 | giacomo.fontana@studenti.unipr.it | Fontana Giacomo | 241047 | 1 | 2 | 4 | 1 | 0 | 4 | 7 | 2 | 2.8 dB | -1.252 | -1 |  | 0.31752 | 0 |  | 15.9111 | 0 | 0.755 | 0.75496 | 1 | 4.306 dB | 4.3064 | 1 | 0.633 | 0.63333 | 1 | 0.367 | 0.36667 | 1 | 3.01 dB | 3.0103 | 1 | 1.057 | 1.0568 | 1 | 1.057 m2 | 1.0568 | 1 | 8
48 | 2014-11-07 18:31 | luca.cattani1@studenti.unipr.it | Cattani Luca | 105709 | 1 | 1 | 0 | 5 | 7 | 0 | 9 | 2 | -9.2 dB | -9.2427 | 1 |  | 0.33203 | 0 |  | 15.2451 | 0 | 0.722 | 0.72176 | 1 | 3 dB | 3.0243 | 1 | 0.7 | 0.7 | 1 | 0.3 | 0.3 | 1 | 5.2 dB | 1.549 | -1 | 1.187 | 1.1874 | 1 | 0.698 m2 | 0.69845 | 1 | 8
49 | 2014-11-07 18:31 | davide.pacitti@studenti.unipr.it | Pacitti Davide | 241067 | 1 | 2 | 4 | 1 | 0 | 6 | 7 | 2 | 2.8 dB | -0.90433 | -1 |  | 0.31752 | 0 |  | 15.7158 | 0 | 0.78745 | 0.78745 | 1 | 4.7 dB | 4.663 | 1 | 0.63333 | 0.63333 | 1 | 0.36667 | 0.36667 | 1 | 4 dB | 3.9794 | 1 | 1.0055 | 1.0055 | 1 | 1.005464983 m2 | 1.0055 | 1 | 8
50 | 2014-11-07 18:32 | giovanniluca.marullo@studenti.unipr.it | Marullo Giovanni Luca | 245026 | 1 | 2 | 4 | 5 | 0 | 2 | 6 | 2 | 2.8 dB | -1.3665 | -1 |  | 0.305 | 0 |  | 15.9769 | 0 | 0.66693 | 0.66693 | 1 | 4.7 dB | 4.2171 | 1 | 0.6 | 0.6 | 1 | 0.4 | 0.4 | 1 | 2.2 dB | 2.2185 | 1 | 1.0958 | 1.0958 | 1 | 1.095757574 m2 | 1.0958 | 1 | 8
51 | 2014-11-07 18:32 | antonio.dellarovere@studenti.unipr.it | Della Rovere Antonio | 233102 | 1 | 2 | 3 | 3 | 1 | 0 | 2 | 2 | 4.1 dB | -1.87 | -1 |  | 0.2234 | 0 |  | 14.9361 | 0 | 0.4558 | 0.45585 | 1 | 5.26 dB | 5.2648 | 1 | 0.4666 | 0.46667 | 1 | 0.5334 | 0.53333 | 1 | 1.5 dB | 1.549 | 1 | 1.0947 | 1.0947 | 1 | 0.9952 m2 | 0.99519 | 1 | 8
52 | 2014-11-07 18:32 | andrea.spocci@studenti.unipr.it | Spocci Andrea | 240912 | 1 | 2 | 4 | 0 | 9 | 1 | 2 | 2 |  | -8.278 | 0 | 0.223 | 0.2234 | 1 |  | 13.1509 | 0 | 0.479 | 0.47954 | 1 | 5.5 dB | 5.5541 | 1 | 0.467 | 0.46667 | 1 | 0.533 | 0.53333 | 1 |  | 1.8709 | 0 | 1.068 | 1.0681 | 1 |  | 0.56218 | 0 | 8
53 | 2014-11-07 18:34 | angelica.cantarelli@studenti.unipr.it | Cantarelli Angelica | 239465 | 1 | 2 | 3 | 9 | 4 | 6 | 5 | 2 | 2.6 dB | -4.7977 | -1 |  | 0.28913 | 0 |  | 13.8334 | 0 | 0.6948 | 0.69481 | 1 | 5.4 dB | 5.3712 | 1 | 0.5667 | 0.56667 | 1 | 0.4333 | 0.43333 | 1 | 4 dB | 3.9794 | 1 | 0.9785 | 0.97846 | 1 | 0.699 m2 | 0.6989 | 1 | 8
54 | 2014-11-07 18:36 | gianluigi.silvestri@studenti.unipr.it | Silvestri Gianluigi | 245117 | 1 | 2 | 4 | 5 | 1 | 1 | 7 | 2 |  | -3.1708 | 0 | 0.317 | 0.31752 | 1 |  | 15.7698 | 0 | 0.679 | 0.67935 | 1 | 3.7 dB | 3.7097 | 1 | 0.633 | 0.63333 | 1 | 0.366 | 0.36667 | 1 |  | 1.8709 | 0 | 1.135 | 1.1351 | 1 |  | 1.0319 | 0 | 8
55 | 2014-11-07 18:36 | mattia.mei@studenti.unipr.it | Mei Mattia | 244166 | 1 | 2 | 4 | 4 | 1 | 6 | 6 | 2 |  | -1.98 | 0 | 0.3049 | 0.305 | 1 |  | 15.003 | 0 | 0.7411 | 0.74113 | 1 | 5 dB | 4.9989 | 1 | 0.6 | 0.6 | 1 | 0.4 | 0.4 | 1 | 3.98 dB | 3.9794 | 1 | 0.992 | 0.99207 | 1 | 0.6848 m2 | 0.90189 | -1 | 8
56 | 2014-11-07 18:36 | mattia.antonini1@studenti.unipr.it | Antonini Mattia | 240892 | 1 | 2 | 4 | 0 | 8 | 9 | 2 | 2 | -6.3 dB | -6.2769 | 1 |  | 0.2234 | 0 |  | 12.0663 | 0 | 0.577 | 0.57703 | 1 | 6.5 dB | 7.3595 | -1 | 0.47 | 0.46667 | 1 | 0.533 | 0.53333 | 1 | -6.0 dB | 6.0206 | 1 | 0.857 | 0.85749 | 1 | 0.476 m2 | 0.47638 | 1 | 8
57 | 2014-11-07 18:09 | eleonora.fiorini@studenti.unipr.it | Fiorini Eleonora | 242673 | 1 | 2 | 4 | 2 | 6 | 7 | 3 | 2 |  | -5.596 | 0 |  | 0.24811 | 0 |  | 12.8626 | 0 | 0.6114 | 0.61142 | 1 | 13.3 dB | 6.4466 | -1 | 0.5 | 0.5 | 1 | 0.5 | 0.5 | 1 | 4.6 dB | 4.5593 | 1 | 0.9244 | 0.92444 | 1 | 0.578 m2 | 0.57778 | 1 | 7
58 | 2014-11-07 18:17 | dario.bugea@studenti.unipr.it | Bugea Dario | 242541 | 1 | 2 | 4 | 2 | 5 | 4 | 1 | 2 |  | -4.6262 | 0 |  | 0.19624 | 0 |  | 12.8773 | 0 | 0.4885 | 0.4885 | 1 | 13.8 dB | 6.888 | -1 | 0.4 | 0.43333 | 1 | 0.6 | 0.56667 | 1 | 3.0 dB | 3.0103 | 1 | 0.975 | 0.97454 | 1 | 0.649 m2 | 0.64969 | 1 | 7
59 | 2014-11-07 18:22 | marianna.lorenzano@studenti.unipr.it | Lorenzano Marianna | 235005 | 1 | 2 | 3 | 5 | 0 | 0 | 5 | 2 |  | -1.5002 | 0 |  | 0.28913 | 0 |  | 16.0547 | 0 | 0.57 | 0.56981 | 1 | 3.9 dB | 4.0749 | 1 | 0.5667 | 0.56667 | 1 | 0.4333 | 0.43333 | 1 | 0.7 dB | 1.549 | -1 | 1.11 | 1.1354 | 1 | 1.11 m2 | 1.1354 | 1 | 7
60 | 2014-11-07 18:22 | federica.asaro@studenti.unipr.it | Asaro Federica | 236572 | 1 | 2 | 3 | 6 | 5 | 7 | 2 | 2 |  | -4.4926 | 0 |  | 0.2234 | 0 |  | 12.7783 | 0 | 0.5643 | 0.56439 | 1 | 13.9 dB | 6.9736 | -1 | 0.46 | 0.46667 | 1 | 0.54 | 0.53333 | 1 | 4.5 dB | 4.5593 | 1 | 0.9099 | 0.90992 | 1 | 0.606 m2 | 0.60661 | 1 | 7
61 | 2014-11-07 18:23 | andrea.gualdana@studenti.unipr.it | Gualdana Andrea | 225699 | 1 | 2 | 2 | 5 | 6 | 9 | 9 | 2 |  | -6.9337 | 0 |  | 0.33203 | 0 |  | 13.9441 | 0 | 0.9136 | 0.91363 | 1 | 10.8 dB | 4.5293 | -1 | 0.7 | 0.7 | 1 | 0.3 | 0.3 | 1 | 6.0 dB | 6.0206 | 1 | 0.9563 | 0.95632 | 1 | 0.5977 m2 | 0.5977 | 1 | 7
62 | 2014-11-07 18:23 | alessio.gianno@studenti.unipr.it | Gianno Alessio | 233164 | 1 | 2 | 3 | 3 | 1 | 6 | 4 | 2 |  | -1.4001 | 0 |  | 0.2701 | 0 |  | 14.6574 | 0 | 0.6484 | 0.64849 | 1 | 12.4882 dB | 5.7854 | -1 | 0.5333 | 0.53333 | 1 | 0.4666 | 0.46667 | 1 | 4 dB | 3.9794 | 1 | 0.9646 | 0.96462 | 1 | 0.8769 m2 | 0.87692 | 1 | 7
63 | 2014-11-07 18:24 | nicola.polloni@studenti.unipr.it | Polloni Nicola | 233256 | 1 | 2 | 3 | 3 | 2 | 5 | 6 | 2 |  | -3.3101 | 0 |  | 0.305 | 0 |  | 14.7044 | 0 | 0.72727 | 0.72727 | 1 | 11.2 dB | 4.8162 | -1 | 0.6 | 0.6 | 1 | 0.4 | 0.4 | 1 | 3.4 dB | 3.4679 | 1 | 1.0178 | 1.0178 | 1 | 0.84816162 m2 | 0.84816 | 1 | 7
64 | 2014-11-07 18:24 | anna.ravanetti@studenti.unipr.it | Ravanetti Anna | 239476 | 1 | 2 | 3 | 9 | 4 | 7 | 6 | 2 |  | -4.9141 | 0 |  | 0.305 | 0 |  | 13.9211 | 0 | 0.75252 | 0.75252 | 1 | 5.2 dB | 5.1742 | 1 | 0.6 | 0.6 | 1 | 0.4 | 0.4 | 1 | 1.9 dB | 4.5593 | -1 | 0.96647 | 0.96646 | 1 | 0.690 m2 | 0.69033 | 1 | 7
65 | 2014-11-07 18:25 | domenico.ceraudo@studenti.unipr.it | Ceraudo Domenico | 232299 | 1 | 2 | 3 | 2 | 2 | 9 | 9 | 2 |  | -3.4119 | 0 |  | 0.33203 | 0 |  | 14.7741 | 0 | 0.9137 | 0.91363 | 1 | 10.8 dB | 4.5293 | -1 | 0.7 | 0.7 | 1 | 0.3 | 0.3 | 1 | 6 dB | 6.0206 | 1 | 0.9563 | 0.95632 | 1 | 0.7969 m2 | 0.79693 | 1 | 7
66 | 2014-11-07 18:26 | fabio.mazzara@studenti.unipr.it | Mazzara Fabio | 243124 | 1 | 2 | 4 | 3 | 1 | 2 | 4 | 2 |  | -2.1256 | 0 |  | 0.2701 | 0 |  | 15.0927 | 0 | 0.583 | 0.58356 | 1 | 11.3 dB | 4.926 | -1 | 0.533 | 0.53333 | 1 | 0.466 | 0.46667 | 1 | 2.2 dB | 2.2185 | 1 | 1.069 | 1.0691 | 1 | 0.971 m2 | 0.9719 | 1 | 7
67 | 2014-11-07 18:26 | andrea.cavatorta3@studenti.unipr.it | Cavatorta Andrea | 234814 | 1 | 2 | 3 | 4 | 8 | 1 | 4 | 2 |  | -8.3482 | 0 |  | 0.2701 | 0 |  | 13.8114 | 0 | 0.559 | 0.55947 | 1 | 11.01 dB | 4.6817 | -1 | 0.53 | 0.53333 | 1 | 0.47 | 0.46667 | 1 | 1.87 dB | 1.8709 | 1 | 1.095 | 1.0955 | 1 | 0.6086 m2 | 0.6086 | 1 | 7
68 | 2014-11-07 18:27 | tommaso.ferrari5@studenti.unipr.it | Ferrari Tommaso | 241040 | 1 | 2 | 4 | 1 | 0 | 4 | 0 | 2 |  | 1.0525 | 0 |  | 0.16693 | 0 |  | 14.7457 | 0 | 0.44409 | 0.44409 | 1 | 7.5 dB | 7.5333 | 1 | 0.4 | 0.4 | 1 | 0.6 | 0.6 | 1 | 0.9 dB | 3.0103 | -1 | 0.96 | 0.96 | 1 | 0.96 m2 | 0.96 | 1 | 7
69 | 2014-11-07 18:27 | simona.moscato@studenti.unipr.it | Moscato Simona | 244433 | 1 | 2 | 4 | 4 | 4 | 3 | 3 | 2 |  | -4.7087 | 0 |  | 0.24811 | 0 |  | 13.7667 | 0 | 0.561 | 0.56108 | 1 | 12.2 dB | 5.591 | -1 | 0.5 | 0.5 | 1 | 0.5 | 0.5 | 1 | 2.6 dB | 2.5964 | 1 | 1.029 | 1.0291 | 1 | 0.735 m2 | 0.73509 | 1 | 7
70 | 2014-11-07 18:27 | alessandro.motta@studenti.unipr.it | Motta Alessandro | 239609 | 1 | 2 | 3 | 9 | 6 | 0 | 9 | 2 |  | -8.5474 | 0 |  | 0.33203 | 0 |  | 15.3246 | 0 | 0.722 | 0.72176 | 1 | 3.02 dB | 3.0243 | 1 | 0.7 | 0.7 | 1 | 0.3 | 0.3 | 1 | 5.2 dB | 1.549 | -1 | 1.187 | 1.1874 | 1 | 0.742 m2 | 0.7421 | 1 | 7
71 | 2014-11-07 18:28 | alessandro.pettenati@studenti.unipr.it | Pettenati Alessandro | 243377 | 1 | 2 | 4 | 3 | 3 | 7 | 7 | 2 |  | -4.2623 | 0 |  | 0.31752 | 0 |  | 14.3526 | 0 | 0.799 | 0.79955 | 1 | 4.8 dB | 4.8309 | 1 | 0.633 | 0.63333 | 1 | 0.367 | 0.36667 | 1 |  | 4.5593 | 0 | 0.979 | 0.97999 | 1 |  | 0.75384 | 0 | 7
72 | 2014-11-07 18:28 | mariangelapia.colapinto@studenti.unipr.it | Colapinto Mariangela | 253994 | 1 | 2 | 5 | 3 | 9 | 9 | 4 | 2 |  | -7.5457 | 0 |  | 0.2701 | 0 |  | 12.5207 | 0 | 0.673 | 0.6732 | 1 | 9.33 dB | 6.334 | -1 | 0.54 | 0.53333 | 1 | 0.46 | 0.46667 | 1 | 6.021 dB | 6.0206 | 1 | 0.887 | 0.88707 | 1 | 0.47 m2 | 0.46688 | 1 | 7
73 | 2014-11-07 18:28 | fabio.letizia@studenti.unipr.it | Letizia Fabio | 232430 | 1 | 2 | 3 | 2 | 4 | 3 | 0 | 2 |  | -3.5693 | 0 |  | 0.16693 | 0 |  | 12.9446 | 0 | 0.4316 | 0.4316 | 1 | 14.3 dB | 7.27 | -1 | 0.4 | 0.4 | 1 | 0.6 | 0.6 | 1 | 2.6 dB | 2.5964 | 1 | 0.9866 | 0.98667 | 1 | 0.7047 m2 | 0.70476 | 1 | 7
74 | 2014-11-07 18:28 | nicolo.lacava@studenti.unipr.it | Lacava Nicolò | 243209 | 1 | 2 | 4 | 3 | 2 | 0 | 9 | 2 |  | -5.0256 | 0 |  | 0.33203 | 0 |  | 15.9438 | 0 | 0.72176 | 0.72176 | 1 | 8.4749 dB | 3.0243 | -1 | 0.7 | 0.7 | 1 | 0.3 | 0.3 | 1 | 1.5490 dB | 1.549 | 1 | 1.1873 | 1.1874 | 1 | 0.9894 m2 | 0.98947 | 1 | 7
75 | 2014-11-07 18:28 | cecilia.maserati@studenti.unipr.it | Maserati Cecilia | 244432 | 1 | 2 | 4 | 4 | 4 | 3 | 2 | 2 |  | -4.3611 | 0 |  | 0.2234 | 0 |  | 13.5095 | 0 | 0.4747 | 0.51792 | 1 | 12.9 dB | 6.0805 | -1 | 0.5 | 0.46667 | 1 | 0.5 | 0.53333 | 1 | 2.6 dB | 2.5964 | 1 | 1.02 | 1.0152 | 1 | 0.715 m2 | 0.72515 | 1 | 7
76 | 2014-11-07 18:29 | manuel.mari@studenti.unipr.it | Mari Manuel | 239612 | 1 | 2 | 3 | 9 | 6 | 1 | 2 | 2 |  | -6.3398 | 0 |  | 0.2234 | 0 |  | 13.4561 | 0 | 0.48 | 0.47954 | 1 | 5.554 | 5.5541 | -1 | 0.46667 | 0.46667 | 1 | 0.53333 | 0.53333 | 1 | 1.9 dB | 1.8709 | 1 | 1.068 | 1.0681 | 1 | 0.668 m2 | 0.66759 | 1 | 7
77 | 2014-11-07 18:30 | bachar.rizk@studenti.unipr.it | Rizk Bachar | 240826 | 1 | 2 | 4 | 0 | 8 | 2 | 6 | 2 | 2.3 dB | -8.7261 | -1 |  | 0.305 | 0 | 14.1 dB | 14.1428 | 1 | 0.66693 | 0.66693 | 1 | 9.9 dB | 4.2171 | -1 | 0.6 | 0.6 | 1 | 0.4 | 0.4 | 1 | 2.2 dB | 2.2185 | 1 | 1.0957 | 1.0958 | 1 | 0.608 m2 | 0.60875 | 1 | 7
78 | 2014-11-07 18:30 | roberta.zanelli1@studenti.unipr.it | Zanelli Roberta | 239471 | 1 | 2 | 3 | 9 | 4 | 7 | 1 | 2 |  | -3.2868 | 0 |  | 0.19624 | 0 |  | 12.7504 | 0 | 0.517 | 0.51736 | 1 | 7.6 dB | 7.5669 | 1 | 0.433 | 0.43333 | 1 | 0.566 | 0.56667 | 1 | 4.6 dB | 4.5593 | 1 | 0.895 | 0.89511 | 1 | 0.064 m2 | 0.63936 | -1 | 7
79 | 2014-11-07 18:31 | daniele.musiari@studenti.unipr.it | Musiari Daniele | 240525 | 1 | 2 | 4 | 0 | 5 | 2 | 5 | 2 |  | -6.3511 | 0 |  | 0.28913 | 0 |  | 14.2211 | 0 | 0.625 | 0.62525 | 1 | 4.5 dB | 4.5513 | 1 | 0.567 | 0.56667 | 1 | 0.433 | 0.43333 | 1 | 4.0 dB | 2.2185 | -1 | 1.083 | 1.0825 | 1 | 0.722 m2 | 0.72168 | 1 | 7
80 | 2014-11-07 18:32 | davide.musiari@studenti.unipr.it | musiari davide | 240837 | 1 | 2 | 4 | 0 | 8 | 3 | 7 | 2 |  | -8.7963 | 0 |  | 0.31752 | 0 |  | 14.2048 | 0 | 0.734 | 0.73371 | 1 | 4.1 dB | 4.1165 | 1 | 0.633 | 0.63333 | 1 | 0.366 | 0.36667 | 1 |  | 2.5964 | 0 | 1.082 | 1.0827 | 1 |  | 0.60151 | 0 | 7
81 | 2014-11-07 18:33 | giulia.dalo@studenti.unipr.it | D'Alò Giulia | 243202 | 1 | 2 | 4 | 3 | 2 | 0 | 2 | 2 |  | -3.0299 | 0 |  | 0.2234 | 0 |  | 14.5153 | 0 | 0.4555 | 0.45585 | 1 | 11.8089 dB | 5.2648 | -1 | 0.466 | 0.46667 | 1 | 0.533 | 0.53333 | 1 | 1.5490 dB | 1.549 | 1 | 1.094 | 1.0947 | 1 | 0.912258 m2 | 0.91226 | 1 | 7
82 | 2014-11-07 18:33 | giuseppeomar.soloperto@studenti.unipr.it | Soloperto Giuseppe Omar | 239381 | 1 | 2 | 3 | 9 | 3 | 8 | 1 | 2 |  | -2.2137 | 0 |  | 0.19624 | 0 |  | 12.9647 | 0 | 0.52375 | 0.52375 | 1 | 14.90202 dB | 7.7715 | -1 | 0.43 | 0.43333 | 1 | 0.57 | 0.56667 | 1 | 5.2287 dB | 5.2288 | 1 | 0.86867 | 0.86867 | 1 | 0.668204 m2 | 0.6682 | 1 | 7
83 | 2014-11-07 18:37 | simone.dallasta1@studenti.unipr.it | Dall'Asta Simone | 254950 | 1 | 2 | 5 | 4 | 9 | 5 | 0 | 2 | 1.8 dB | -6.729 | -1 | 0.167 | 0.16693 | 1 | 11.6 dB | 11.8364 | 1 | 0.455 | 0.45455 | 1 | 4.3 dB | 7.7815 | -1 | 0.4 | 0.4 | 1 | 0.6 | 0.6 | 1 |  | 3.4679 | 0 | 0.9333 | 0.93333 | 1 | 0.491 m2 | 0.49123 | 1 | 7
84 | 2014-11-07 18:38 | laura.ferrari10@studenti.unipr.it | Ferrari Laura | 253562 | 1 | 2 | 5 | 3 | 5 | 6 | 2 | 2 | 1.8 dB | -4.6565 | -1 | 0.223 | 0.2234 | 1 | 12.5 dB | 12.8998 | 1 | 0.556 | 0.55585 | 1 | 3.9 dB | 6.7669 | -1 | 0.467 | 0.46667 | 1 | 0.533 | 0.53333 | 1 |  | 3.9794 | 0 | 0.936 | 0.93618 | 1 | 0.624 m2 | 0.62412 | 1 | 7
85 | 2014-11-08 17:33 |  | Palla Samuele | 211589 | 1 | 2 | 1 | 1 | 5 | 8 | 9 | 0 | -6.33 dB | -6.3304 | 1 |  | 0.33203 | 0 |  | 14.2042 | 0 | 0.90465 | 0.90466 | 1 | 4.633 dB | 4.3857 | 1 | 0.7 | 0.7 | 1 | 0.3 | 0.3 | 1 | 5.229 dB | 5.2288 | 1 |  | 0.98128 | 0 | 0.616 m2 | 0.65419 | 1 | 7
86 | 2014-11-07 18:03 | luca.kubin@studenti.unipr.it | Kubin Luca | 211488 | 1 | 2 | 1 | 1 | 4 | 8 | 8 | 2 |  | -5.2677 | 0 |  | 0.32656 | 0 |  | 14.191 | 0 | 0.857 | 0.85705 | 1 | 0.7427 s | 4.6748 | -1 | 0.6667 | 0.66667 | 1 | 0.3333 | 0.33333 | 1 | -5.2288 dB | 5.2288 | 1 | 0.9681 | 0.96807 | 1 | 0.6915 m2 | 0.69148 | 1 | 7
87 | 2014-11-07 18:23 | nicholas.rizzelli@studenti.unipr.it | Rizzelli Nicholas | 239625 | 1 | 2 | 3 | 9 | 6 | 2 | 5 | 2 |  | -7.1069 | 0 |  | 0.28913 | 0 |  | 14.0886 | 0 | 0.62524 | 0.62525 | 1 | 10.4 dB | 4.5513 | -1 | 0.56666 | 0.56667 | 1 | 0.43333 | 0.43333 | 1 | -2.2 dB | 2.2185 | 1 | 1.0825 | 1.0825 | 1 | 0.676 m2 | 0.67657 | 1 | 7
88 | 2014-11-07 18:25 | alessandro.dattaro@studenti.unipr.it | Dattaro Alessandro | 239611 | 1 | 2 | 3 | 9 | 6 | 1 | 1 | 2 |  | -5.9619 | 0 |  | 0.19624 | 0 |  | 13.152 | 0 | 0.43958 | 0.43958 | 1 | 12.6 dB | 6.083 | -1 | 0.43 | 0.43333 | 1 | 0.57 | 0.56667 | 1 | -1.9 dB | 1.8709 | 1 | 1.0542 | 1.0542 | 1 | 0.659 m2 | 0.65886 | 1 | 7
89 | 2014-11-07 18:27 | vincenzo.delillo@studenti.unipr.it | De Lillo Vincenzo | 240287 | 1 | 2 | 4 | 0 | 2 | 8 | 7 | 2 |  | -3.0813 | 0 |  | 0.31752 | 0 |  | 14.5497 | 0 | 0.80943 | 0.80943 | 1 | 11.1 dB | 4.9926 | -1 | 0.63333 | 0.63333 | 1 | 0.36666 | 0.36667 | 1 | -5.2 dB | 5.2288 | 1 | 0.95462 | 0.95463 | 1 | 0.796 m2 | 0.79552 | 1 | 7
90 | 2014-11-07 18:27 | nicola.ciati@studenti.unipr.it | Ciati Nicola | 239776 | 1 | 2 | 3 | 9 | 7 | 7 | 6 | 2 |  | -7.193 | 0 |  | 0.305 | 0 |  | 13.4655 | 0 | 0.7525 | 0.75252 | 1 | 11.4 dB | 5.1742 | -1 | 0.6 | 0.6 | 1 | 0.4 | 0.4 | 1 | -4.6 dB | 4.5593 | 1 | 0.97 | 0.96646 | 1 | 0.568 m2 | 0.56851 | 1 | 7
91 | 2014-11-07 18:27 | mirco.campanini@studenti.unipr.it | Campanini Mirco | 239314 | 1 | 2 | 3 | 9 | 3 | 1 | 4 | 2 |  | -4.5105 | 0 |  | 0.2701 | 0 |  | 14.5345 | 0 | 0.55947 | 0.55947 | 1 | 18.6 dB | 4.6817 | -1 | 0.53333 | 0.53333 | 1 | 0.46667 | 0.46667 | 1 | -1.8 dB | 1.8709 | 1 | 1.0955 | 1.0955 | 1 | 0.84267399 m2 | 0.84267 | 1 | 7
92 | 2014-11-07 18:29 | jacopo.lauri@studenti.unipr.it | Lauri Jacopo | 242691 | 1 | 2 | 4 | 2 | 6 | 9 | 1 | 2 |  | -4.5601 | 0 |  | 0.19624 | 0 |  | 12.0725 | 0 | 0.292 | 0.52894 | -1 | 8 dB | 7.9669 | 1 | 0.433 | 0.43333 | 1 | 0.567 | 0.56667 | 1 | -6 dB | 6.0206 | 1 | 0.8422 | 0.84224 | 1 | 0.527 m2 | 0.5264 | 1 | 7
93 | 2014-11-07 18:30 | marco.derosa@studenti.unipr.it | De Rosa Marco | 239167 | 1 | 2 | 3 | 9 | 1 | 6 | 7 | 2 |  | -2.2433 | 0 |  | 0.31752 | 0 |  | 15.1661 | 0 | 0.7874 | 0.78745 | 1 | 4,6 dB | 4.663 | -1 | 0.63334 | 0.63333 | 1 | 0.3666 | 0.36667 | 1 | -3.9 dB | 3.9794 | 1 | 1.0054 | 1.0055 | 1 | 0.914 m2 | 0.91406 | 1 | 7
94 | 2014-11-07 18:32 | francesco.plizza@studenti.unipr.it | Plizza Francesco | 240053 | 1 | 2 | 4 | 0 | 0 | 5 | 3 | 2 |  | 0.090391 | 0 |  | 0.24811 | 0 |  | 15.1952 | 0 | 0.5909 | 0.59091 | 1 | 12.6 dB | 6.0398 | -1 | 0.5 | 0.5 | 1 | 0.5 | 0.5 | 1 | -3.5 dB | 3.4679 | 1 | 0.98 | 0.97666 | 1 | 0.977 m2 | 0.97666 | 1 | 7
95 | 2014-11-07 18:27 | giovanni.buccigrossi@studenti.unipr.it | Buccigrossi Giovanni | 239653 | 1 | 2 | 3 | 9 | 6 | 5 | 3 | 2 |  | -5.9302 | 0 |  | 0.24811 | 0 |  | 13.1268 | 0 | 0.599 | 0.59091 | 1 | 4.319 | 6.0398 | -1 | 0.5 | 0.5 | 1 | 0.5 | 0.5 | 1 | 3.5 dB | 3.4679 | 1 | 0.9766 | 0.97666 | 1 | 0.610 m2 | 0.61041 | 1 | 7
96 | 2014-11-07 18:14 | roxanageorgiana.selariu@studenti.unipr.it | Selariu Roxana Georgiana | 231679 | 1 | 2 | 3 | 1 | 6 | 7 | 9 | 2 |  | -7.2441 | 0 |  | 0.33203 | 0 |  | 14.2037 | 0 | 0.89362 | 0.89362 | 1 |  | 4.2371 | 0 | 0.7 | 0.7 | 1 | 0.3 | 0.3 | 1 | 1.8709 dB | 4.5593 | -1 | 1.0063 | 1.0064 | 1 | 0.6289 m2 | 0.62899 | 1 | 6
97 | 2014-11-07 18:23 | stefano.cristoni@studenti.unipr.it | Cristoni Stefano | 259673 | 1 | 2 | 5 | 9 | 6 | 7 | 3 | 2 |  | -5.596 | 0 |  | 0.24811 | 0 |  | 12.8626 | 0 | 0.611 | 0.61142 | 1 |  | 6.4466 | 0 | 0.5 | 0.5 | 1 | 0.5 | 0.5 | 1 |  | 4.5593 | 0 | 0.92444 | 0.92444 | 1 |  | 0.57778 | 0 | 6
98 | 2014-11-07 18:23 | lorenzo.gandolfi@studenti.unipr.it | Gandolfi Lorenzo | 258561 | 1 | 2 | 5 | 8 | 5 | 6 | 1 | 2 |  | -4.2786 | 0 |  | 0.19624 | 0 |  | 12.6215 | 0 | 0.51 | 0.50953 | 1 |  | 7.3522 | 0 | 0.43333 | 0.43333 | 1 | 0.56667 | 0.56667 | 1 |  | 3.9794 | 0 | 0.92156 | 0.92156 | 1 |  | 0.61438 | 0 | 6
99 | 2014-11-07 18:24 | arturo.gaita@studenti.unipr.it | Gaita Arturo | 254915 | 1 | 2 | 5 | 4 | 9 | 1 | 5 | 2 | 2.3 dB | -9.2471 | -1 | 0.2891 | 0.28913 | 1 | 14.0 dB | 14.0061 | 1 | 0.5994 | 0.59943 | 1 | 4.3 dB | 4.3196 | 1 | 0.5666 | 0.56667 | 1 | 0.4333 | 0.43333 | 1 | 4.6 dB | 1.8709 | -1 | 1.1089 | 1.1089 | 1 | 0.158 m2 | 0.58361 | -1 | 6
100 | 2014-11-07 18:25 | mohamad.hamze@studenti.unipr.it | Mohamad hamze | 254787 | 1 | 2 | 5 | 4 | 7 | 8 | 7 | 2 | 2.4 dB | -7.2983 | -1 | 0.327 | 0.31752 | 1 | 13.6 dB | 13.5542 | 1 | 0.80943 | 0.80943 | 1 | 6.7 dB | 4.9926 | -1 | 0.633 | 0.63333 | 1 | 0.367 | 0.36667 | 1 | 1.5 dB | 5.2288 | -1 | 0.955 | 0.95463 | 1 | 0.562 m2 | 0.56155 | 1 | 6
101 | 2014-11-07 18:27 | mattia.morini1@studenti.unipr.it | Morini Mattia | 239663 | 1 | 2 | 3 | 9 | 6 | 6 | 3 | 2 | 2.8 dB | -5.7599 | -1 |  | 0.24811 | 0 |  | 12.9916 | 0 | 0.602 | 0.60217 | 1 | 12.8 dB | 6.248 | -1 | 0.5 | 0.5 | 1 | 0.5 | 0.5 | 1 | 3.9 dB | 3.9794 | 1 | 0.95052 | 0.95053 | 1 | 0.594 m2 | 0.59408 | 1 | 6
102 | 2014-11-07 18:27 | alessio.tornati@studenti.unipr.it | Tornati Alessio | 241044 | 1 | 2 | 4 | 1 | 0 | 4 | 4 | 2 | 2.8 dB | -0.40874 | -1 |  | 0.2701 | 0 |  | 15.4493 | 0 | 0.621 | 0.62173 | 1 | 11.7 dB | 5.3769 | -1 | 0.5333 | 0.53333 | 1 | 0.467 | 0.46667 | 1 | 3.0 dB | 3.0103 | 1 | 1.0167 | 1.0167 | 1 | 1.017 m2 | 1.0167 | 1 | 6
103 | 2014-11-07 18:28 | manuel.lebovitz@studenti.unipr.it | Lebovitz Manuel | 240612 | 1 | 2 | 4 | 0 | 6 | 1 | 2 | 2 | 2.5 dB | -6.3398 | -1 |  | 0.2234 | 0 |  | 13.4561 | 0 | 0.4795 | 0.47954 | 1 | 12.2 dB | 5.5541 | -1 | 0.4667 | 0.46667 | 1 | 0.5333 | 0.53333 | 1 | 1.9 dB | 1.8709 | 1 | 1.068 | 1.0681 | 1 | 0.668 m2 | 0.66759 | 1 | 6
104 | 2014-11-07 18:29 | davide.mattioli@studenti.unipr.it | Mattioli Davide | 225754 | 1 | 2 | 2 | 5 | 7 | 5 | 4 | 2 | -8.27 dB | -6.9473 | -1 |  | 0.2701 | 0 |  | 13.2602 | 0 | 0.6364 | 0.63636 | 1 | 5.377 dB | 5.5859 | 1 | 0.533 | 0.53333 | 1 | 0.466 | 0.46667 | 1 | 3.468 dB | 3.4679 | 1 | 1.0101 | 0.9906 | 1 | 0.505 m2 | 0.58271 | -1 | 6
105 | 2014-11-07 18:29 | fabio.cretella@studenti.unipr.it | Cretella Fabio | 231528 | 1 | 2 | 3 | 1 | 5 | 2 | 8 | 2 | 2.4 dB | -7.1429 | -1 |  | 0.32656 | 0 |  | 14.8745 | 0 | 0.9 | 0.7503 | -1 | 3.649 dB | 3.649 | 1 | 0.6667 | 0.66667 | 1 | 0.3333 | 0.33333 | 1 | 2.2185 dB | 2.2185 | 1 | 1.1217 | 1.1217 | 1 | 0.7478 m2 | 0.74781 | 1 | 6
106 | 2014-11-07 18:29 | fabio.pezzi@studenti.unipr.it | Pezzi Fabio | 256904 | 1 | 2 | 5 | 6 | 9 | 0 | 4 | 2 |  | -9.1594 | 0 |  | 0.2701 | 0 |  | 13.9278 | 0 | 0.532 | 0.53182 | 1 | 0.3 dB | 4.4228 | -1 | 0.5333 | 0.53333 | 1 | 0.466 | 0.46667 | 1 |  | 1.549 | 0 | 1.122 | 1.122 | 1 | 0.591 m2 | 0.59053 | 1 | 6
107 | 2014-11-07 18:29 | alessio.siciliano@studenti.unipr.it | Siciliano Alessio | 250972 | 1 | 2 | 5 | 0 | 9 | 7 | 2 | 2 | 2.4 | -7.1866 | -1 |  | 0.2234 | 0 |  | 12.2172 | 0 | 0.5455 | 0.56439 | 1 | 3.9 dB | 6.9736 | -1 | 0.46 | 0.46667 | 1 | 0.53 | 0.53333 | 1 | 4.5 dB | 4.5593 | 1 | 0.9099 | 0.90992 | 1 | 0.478 m2 | 0.4789 | 1 | 6
108 | 2014-11-07 18:29 | mattiaantonio.costi@studenti.unipr.it | Costi Mattia Antonio | 243652 | 1 | 2 | 4 | 3 | 6 | 5 | 2 | 2 | 2.5 | -5.5826 | -1 |  | 0.2234 | 0 |  | 12.8521 | 0 | 0.5455 | 0.54545 | 1 | 13.4 dB | 6.55 | -1 | 0.466 | 0.46667 | 1 | 0.533 | 0.53333 | 1 | 3.5 dB | 3.4679 | 1 | 0.9624 | 0.96248 | 1 | 0.602 m2 | 0.60155 | 1 | 6
109 | 2014-11-07 18:29 | mattia.montanari1@studenti.unipr.it | Montanari Mattia | 239453 | 1 | 2 | 3 | 9 | 4 | 5 | 3 | 2 | 2.6 dB | -4.3466 | -1 |  | 0.24811 | 0 |  | 13.4989 | 0 | 0.5909 | 0.59091 | 1 | 4.7 dB | 6.0398 | -1 | 0.5 | 0.5 | 1 | 0.5 | 0.5 | 1 | 3.5 dB | 3.4679 | 1 | 0.9766 | 0.97666 | 1 | 0.698 m2 | 0.69761 | 1 | 6
110 | 2014-11-07 18:31 | luca.carpi1@studenti.unipr.it | Carpi Luca | 239767 | 1 | 2 | 3 | 9 | 7 | 6 | 7 | 2 | 2.4 dB | -7.6202 | -1 |  | 0.31752 | 0 |  | 13.827 | 0 | 0.7875 | 0.78745 | 1 | 4.7 dB | 4.663 | 1 | 0.63333 | 0.63333 | 1 | 0.36667 | 0.36667 | 1 | 4.0 dB | 3.9794 | 1 | 1.0055 | 1.0055 | 1 | 0,591 m2 | 0.59145 | -1 | 6
111 | 2014-11-07 18:31 | giovanni.formicola@studenti.unipr.it | Formicola Giovanni | 242686 | 1 | 2 | 4 | 2 | 6 | 8 | 6 | 2 | 2.5 dB | -6.3398 | -1 |  | 0.305 | 0 |  | 13.4561 | 0 | 0.76182 | 0.76182 | 1 | 4 dB | 5.3426 | -1 | 0.6 | 0.6 | 1 | 0.4 | 0.4 | 1 | 5.2 dB | 5.2288 | 1 | 0.94095 | 0.94095 | 1 | 0.5880952381 m2 | 0.5881 | 1 | 6
112 | 2014-11-07 18:28 | lindalaura.nzeukangngouekam@studenti.unipr.it | nzeukang ngouekam linda laura | 250308 | 1 | 2 | 5 | 0 | 3 | 0 | 8 | 2 |  | -5.8138 | 0 |  | 0.32656 | 0 |  | 15.5331 | 0 | 0.68377 | 0.68377 | 1 | 0.45757 dB | 3.2451 | -1 | 0.66666 | 0.66667 | 1 | 0.33334 | 0.33333 | 1 | - 5.2287 dB | 1.549 | -1 | 1.1746 | 1.1746 | 1 | 0.903529 m2 | 0.90353 | 1 | 5
113 | 2014-11-07 18:15 | matteo.lagrotta@studenti.unipr.it | La Grotta Matteo | 221209 | 1 | 2 | 2 | 1 | 2 | 0 | 9 | 2 |  | -5.0256 | 0 |  | 0.33203 | 0 |  | 15.9438 | 0 | 0.723 dB | 0.72176 | -1 | 8.475 dB | 3.0243 | -1 | 0.7 | 0.7 | 1 | 0.3 | 0.3 | 1 | 1.55 dB | 1.549 | 1 | 1.187 | 1.1874 | 1 | 0.9894 m2 | 0.98947 | 1 | 5
114 | 2014-11-07 18:16 | michele.policastro@studenti.unipr.it | POLICASTRO MICHELE | 233242 | 1 | 2 | 3 | 3 | 2 | 4 | 2 | 2 |  | -2.238 | 0 |  | 0.2234 | 0 |  | 14.003 | 0 | 0.533 dB | 0.53291 | -1 | 8,368 dB | 6.3216 | -1 | 0.46 | 0.46667 | 1 | 0.54 | 0.53333 | 1 | 3.01 dB | 3.0103 | 1 | 0.9888 | 0.98882 | 1 | 0.8240 m2 | 0.82401 | 1 | 5
115 | 2014-11-07 18:20 | diego.ingaglio@studenti.unipr.it | Ingaglio Diego | 236679 | 1 | 2 | 3 | 6 | 6 | 7 | 9 | 2 |  | -7.2441 | 0 |  | 0.33203 | 0 |  | 14.2037 | 0 | 0.894 dB | 0.89362 | -1 | 10.381 dB | 4.2371 | -1 | 0.7 | 0.7 | 1 | 0.3 | 0.3 | 1 | 4.56 dB | 4.5593 | 1 | 1.006 | 1.0064 | 1 | 0.6289 m2 | 0.62899 | 1 | 5
116 | 2014-11-07 18:22 | beatrice.angella@studenti.unipr.it | Angella Beatrice | 244421 | 1 | 2 | 4 | 4 | 4 | 2 | 1 | 2 |  | -4.1763 | 0 |  | 0.19624 | 0 |  | 13.375 | 0 | 0.69 | 0.45851 | -1 | 20.1 dB | 6.3682 | -1 | 0.433 | 0.43333 | 1 | 0.567 | 0.56667 | 1 | 2.2 dB | 2.2185 | 1 | 1.06 | 1.0276 | 1 | 0.764 m2 | 0.734 | 1 | 5
117 | 2014-11-07 18:22 | patrizia.spagnoli@studenti.unipr.it | Spagnoli Patrizia | 244436 | 1 | 2 | 4 | 4 | 4 | 3 | 6 | 2 |  | -5.6105 | 0 |  | 0.305 | 0 |  | 14.4576 | 0 | 0.4 | 0.69055 | -1 | 12.3 dB | 4.4261 | -1 | 0.6 | 0.6 | 1 | 0.4 | 0.4 | 1 | 2.6 dB | 2.5964 | 1 | 1.02 | 1.0696 | 1 | 0.734 m2 | 0.76401 | 1 | 5
118 | 2014-11-07 18:23 | chiara.errico@studenti.unipr.it | Errico Chiara | 233003 | 1 | 2 | 3 | 3 | 0 | 0 | 3 | 2 |  | -0.87871 | 0 |  | 0.24811 | 0 |  | 15.7017 | 0 | 0.4938 | 0.49384 | 1 | 11.2 dB | 4.8167 | -1 | 0.5 | 0.5 | 1 | 0.5 | 0.5 | 1 | 1.5 dB | 1.549 | 1 | 1108 | 1.1084 | -1 | 1.108 m2 | 1.1084 | 1 | 5
119 | 2014-11-07 18:24 | cristina.gazzi@studenti.unipr.it | Gazzi Cristina | 239175 | 1 | 2 | 3 | 9 | 1 | 7 | 5 | 2 |  | -1.5358 | 0 |  | 0.28913 | 0 |  | 14.7366 | 0 | 0.705 | 0.70549 | 1 | 11.5 dB | 5.5541 | -1 | 0.56667 | 0.56667 | 1 | 0.43333 | 0.43333 | 1 | 1.9 dB | 4.5593 | -1 | 0.95271 | 0.95271 | 1 | 0.866 m2 | 0.8661 | 1 | 5
120 | 2014-11-07 18:24 | enriko.shehi@studenti.unipr.it | Shehi Enriko | 234286 | 1 | 2 | 3 | 4 | 2 | 8 | 6 | 2 |  | -2.818 | 0 |  | 0.305 | 0 |  | 14.375 | 0 | 0.7618 | 0.76182 | 1 | 11.9 dB | 5.3426 | -1 | 0.6 | 0.6 | 1 | 0.4 | 0.4 | 1 | 1.5 dB | 5.2288 | -1 | 0.94095 | 0.94095 | 1 | 0.78413 m2 | 0.78413 | 1 | 5
121 | 2014-11-07 18:24 | alessandro.basi3@studenti.unipr.it | Basi Alessandro | 239156 | 1 | 2 | 3 | 9 | 1 | 5 | 6 | 2 |  | -2.1503 | 0 |  | 0.305 | 0 |  | 15.1081 | 0 | 0.7273 | 0.72727 | 1 | 4.8 dB | 4.8162 | 1 | 0.5 | 0.6 | -1 | 0.5 | 0.4 | -1 | 3.5 dB | 3.4679 | 1 | 1.0178 | 1.0178 | 1 | 0.925 m2 | 0.92527 | 1 | 5
122 | 2014-11-07 18:25 | vincenzo.lippolis@studenti.unipr.it | Lippolis Vincenzo | 232730 | 1 | 2 | 3 | 2 | 7 | 3 | 0 | 2 | -5.84 dB | -5.8481 | 1 | 0.16 | 0.16693 | 1 |  | 12.3663 | 0 | 0.4315 db | 0.4316 | -1 | 7.2015 | 7.27 | -1 | 0.4 | 0.4 | 1 | 0.6 | 0.6 | 1 | 2.2184 db | 2.5964 | -1 | 0.9866 | 0.98667 | 1 | 0.5803 m2 | 0.58039 | 1 | 5
123 | 2014-11-07 18:26 | antonio.boccia@studenti.unipr.it | BOCCIA ANTONIO | 232298 | 1 | 2 | 3 | 2 | 2 | 9 | 8 | 2 |  | -3.1771 | 0 |  | 0.32656 | 0 |  | 14.6142 | 0 | 0.8655 | 0.86554 | 1 | 11.2 dB | 4.8245 | -1 | 0.6667 | 0.66667 | 1 | 0.3333 | 0.33333 | 1 | 6.0 dB | 6.0206 | 1 | 0.943 | 0.94296 | 1 | 0.7293 m2 | 0.7858 | -1 | 5
124 | 2014-11-07 18:26 | florian.hoxhaj@studenti.unipr.it | HOXHAJ FLORIAN | 232688 | 1 | 2 | 3 | 2 | 6 | 8 | 8 | 2 |  | -6.8513 | 0 |  | 0.32656 | 0 |  | 13.8757 | 0 | 1.238 | 0.85705 | -1 | 11.0 dB | 4.6748 | -1 | 0.6667 | 0.66667 | 1 | 0.3333 | 0.33333 | 1 | 5.2 dB | 5.2288 | 1 | 0.968 | 0.96807 | 1 | 0.6050 m2 | 0.60504 | 1 | 5
125 | 2014-11-07 18:26 | alessandro.gabelli@studenti.unipr.it | Gabelli Alessandro | 244163 | 1 | 2 | 4 | 4 | 1 | 6 | 3 | 2 |  | -1.0782 | 0 |  | 0.24811 | 0 |  | 14.4737 | 0 | 0.602 | 0.60217 | 1 | 13.404 dB | 6.248 | -1 | 0.5 | 0.5 | 1 | 0.5 | 0.5 | 1 | 2.218 dB | 3.9794 | -1 | 0.951 | 0.95053 | 1 | 0.864 m2 | 0.86411 | 1 | 5
126 | 2014-11-07 18:27 | alessandro.canali1@studenti.unipr.it | Canali Alessandro | 239680 | 1 | 2 | 3 | 9 | 6 | 8 | 0 | 2 |  | -4.2986 | 0 |  | 0.16693 | 0 |  | 11.8803 | 0 | 0.476 | 0.47614 | 1 | 21.5 dB | 8.451 | -1 | 0.4 | 0.4 | 1 | 0.6 | 0.6 | 1 | 0.3 dB | 5.2288 | -1 | 0.8533 | 0.85333 | 1 | 0.533 m2 | 0.53333 | 1 | 5
127 | 2014-11-07 18:28 | alessio.biscaldi@studenti.unipr.it | Biscaldi Alessio | 241028 | 1 | 2 | 4 | 1 | 0 | 2 | 8 | 2 |  | -1.8781 | 0 |  | 0.32656 | 0 |  | 16.2799 | 0 | 0.7503 | 0.7503 | 1 | 3.6 Db | 3.649 | -1 | 0.66667 | 0.66667 | 1 | 0.33333 | 0.33333 | 1 | 2.2 Db | 2.2185 | -1 | 1.1217 | 1.1217 | 1 | 1.121 m2 | 1.1217 | 1 | 5
128 | 2014-11-07 18:29 | nicola.presti@studenti.unipr.it | PRESTI NICOLA | 259372 | 1 | 2 | 5 | 9 | 3 | 7 | 2 | 2 | 1.8 dB | -2.7496 | -1 | 0.223 | 0.2234 | 1 | 12.8 dB | 13.3071 | -1 | 0.564 | 0.56439 | 1 | 4.3 dB | 6.9736 | -1 | 0.4666 | 0.46667 | 1 | 0.533 | 0.53333 | 1 |  | 4.5593 | 0 | 0.9099 | 0.90992 | 1 | 0.700 m2 | 0.69994 | 1 | 5
129 | 2014-11-07 18:29 | stefano.ruini@studenti.unipr.it | Ruini Stefano | 255013 | 1 | 2 | 5 | 5 | 0 | 1 | 3 | 2 |  | -0.66682 | 0 |  | 0.24811 | 0 |  | 15.5863 | 0 | 0.52 | 0.51951 | 1 | 10.87 dB | 5.0904 | -1 | 0.5 | 0.5 | 1 | 0.5 | 0.5 | 1 | 1.87 dB | 1.8709 | 1 | 1.082 | 1.0819 | 1 | 0.57 m2 | 1.0819 | -1 | 5
130 | 2014-11-07 18:30 | maurizio.bertolotti@studenti.unipr.it | Bertolotti Maurizio | 239517 | 1 | 2 | 3 | 9 | 5 | 1 | 7 | 2 |  | -7.0967 | 0 |  | 0.31752 | 0 |  | 14.8359 | 0 | 0.46646 | 0.67935 | -1 | 3.7 dB | 3.7097 | 1 | 0.6333 | 0.63333 | 1 | 0.3666 | 0.36667 | 1 | -4.6 dB | 1.8709 | -1 | 1.1351 | 1.1351 | 1 | 0.757 m2 | 0.75675 | 1 | 5
131 | 2014-11-07 18:31 | alessandro.caricati@studenti.unipr.it | Caricati Alessandro | 233172 | 1 | 2 | 3 | 3 | 1 | 7 | 2 | 2 |  | -0.56669 | 0 |  | 0.2234 | 0 |  | 14.1938 | 0 | 0.564 | 0.56439 | 1 | 22.9 dB | 6.9736 | -1 | 0.46 | 0.46667 | 1 | 0.53 | 0.53333 | 1 | 0.3 dB | 4.5593 | -1 | 0.9 | 0.90992 | 1 | 0.827 m2 | 0.8272 | 1 | 5
132 | 2014-11-07 18:31 | pietro.bardiani@studenti.unipr.it | Bardiani Pietro | 231840 | 1 | 2 | 3 | 1 | 8 | 4 | 0 | 2 |  | -6.307 | 0 |  | 0.16693 | 0 |  | 12.0906 | 0 | 0.444 | 0.44409 | 1 | 19.0 dB | 7.5333 | -1 | 0.4 | 0.4 | 1 | 0.6 | 0.6 | 1 | 0.6 dB | 3.0103 | -1 | 0.96 | 0.96 | 1 | 0.533 m2 | 0.53333 | 1 | 5
133 | 2014-11-07 18:31 | luca.pettenati@studenti.unipr.it | Pettenati Luca | 239515 | 1 | 2 | 3 | 9 | 5 | 1 | 5 | 2 |  | -6.5531 | 0 |  | 0.28913 | 0 |  | 14.3858 | 0 | 0.4073 | 0.59943 | -1 | 4.3 dB | 4.3196 | 1 | 0.5666 | 0.56667 | 1 | 0.4333 | 0.43333 | 1 | -4.6 dB | 1.8709 | -1 | 1.1089 | 1.1089 | 1 | 0.739 m2 | 0.73924 | 1 | 5
134 | 2014-11-07 18:31 | andrea.sfulcini@studenti.unipr.it | Sfulcini Andrea | 242667 | 1 | 2 | 4 | 2 | 6 | 6 | 7 | 2 |  | -6.9249 | 0 |  | 0.31752 | 0 |  | 13.9368 | 0 | 0.787 | 0.78745 | 1 | 21.2 dB | 4.663 | -1 | 0.63 | 0.63333 | 1 | 0.36 | 0.36667 | 1 | 0.4 dB | 3.9794 | -1 | 1 | 1.0055 | 1 | 0.62 m2 | 0.62842 | 1 | 5
135 | 2014-11-07 18:33 | ludovico.maini@studenti.unipr.it | maini ludovico | 239568 | 1 | 2 | 3 | 9 | 5 | 6 | 8 | 2 |  | -6.4174 | 0 |  | 0.32656 | 0 |  | 14.275 | 0 | 0.5 dB | 0.83377 | -1 |  | 4.3591 | 0 | 0.6667 | 0.66667 | 1 | 0.333 | 0.33333 | 1 |  | 3.9794 | 0 | 1.0186 | 1.0186 | 1 | 0.6791 m2 | 0.6791 | 1 | 5
136 | 2014-11-07 18:33 | giovanni.zaccaria@studenti.unipr.it | Zaccaria Giovanni | 240575 | 1 | 2 | 4 | 0 | 5 | 7 | 5 | 2 |  | -5.4617 | 0 |  | 0.28913 | 0 |  | 13.5135 | 0 | 0.70549 | 0.70549 | 1 | 12.18944 dB | 5.5541 | -1 | 0.56667 | 0.56667 | 1 | 0.43333 | 0.43333 | 1 | 0.35 dB | 4.5593 | -1 | 0.95271 | 0.95271 | 1 | 0.635138 m2 | 0.63514 | 1 | 5
137 | 2014-11-07 18:33 | fausto.bisanti@studenti.unipr.it | Bisanti Fausto | 243307 | 1 | 2 | 4 | 3 | 3 | 0 | 7 | 2 |  | -5.5656 | 0 |  | 0.31752 | 0 |  | 15.3376 | 0 | 0.64579 | 0.64578 | 1 | 9.245297 dB | 3.4911 | -1 | 0.63333 | 0.63333 | 1 | 0.36667 | 0.36667 | 1 | 0.7 dB | 1.549 | -1 | 1.1617 | 1.1617 | 1 | 0.893594 m2 | 0.89359 | 1 | 5
138 | 2014-11-07 18:37 | marco.bassoli@studenti.unipr.it | Bassoli Marco | 254181 | 1 | 2 | 5 | 4 | 1 | 8 | 1 | 2 | 1.8 dB | -0.030858 | -1 | 0.196 | 0.19624 | 1 | 13.1 dB | 13.9166 | -1 | 0.524 | 0.52375 | 1 | 5.1 dB | 7.7715 | -1 | 0.433 | 0.43333 | 1 | 0.567 | 0.56667 | 1 |  | 5.2288 | 0 | 0.869 | 0.86867 | 1 | 0.79 m2 | 0.7897 | 1 | 5
139 | 2014-11-07 18:19 | davide.manetti@studenti.unipr.it | Manetti Davide | 242649 | 1 | 2 | 4 | 2 | 6 | 4 | 9 | 2 |  | -7.7556 | 0 |  | 0.33203 | 0 |  | 14.638 | 0 | 0.8437 | 0.84378 | 1 | 20.7 dB | 3.7581 | -1 | 0.7 | 0.7 | 1 | 0.3 | 0.3 | 1 | -3 dB | 3.0103 | 1 | 1.082 | 1.0826 | 1 | 0.6766 | 0.67663 | -1 | 5
140 | 2014-11-07 18:20 | matus.kovalcik@studenti.unipr.it | Kovalcik Matus | 130589 | 1 | 1 | 3 | 0 | 5 | 8 | 9 | 2 |  | -6.3304 | 0 |  | 0.33203 | 0 |  | 14.2042 | 0 |  | 0.90466 | 0 |  | 4.3857 | 0 | 0.7 | 0.7 | 1 | 0.3 | 0.3 | 1 | -5.2 dB | 5.2288 | 1 | 0.9236 | 0.98128 | -1 | 0.6157 m2 | 0.65419 | 1 | 5
141 | 2014-11-07 18:25 | andre.ntemdieunono@studenti.unipr.it | ntemdieu nono andre | 255160 | 1 | 2 | 5 | 5 | 1 | 6 | 0 | 2 |  | 0.061222 | 0 |  | 0.16693 | 0 |  | 13.8707 | 0 | 0.46 | 0.46321 | 1 | 7.269 dB | 8.0163 | -1 | 0.4 | 0.4 | 1 | 0.6 | 0.6 | 1 | - 2.218 dB | 3.9794 | -1 | 0.906 | 0.90667 | 1 |  | 0.82424 | 0 | 4
142 | 2014-11-07 18:14 | andrea.merlini@studenti.unipr.it | Merlini Andrea | 245204 | 1 | 2 | 4 | 5 | 2 | 0 | 4 | 2 |  | -3.6993 | 0 |  | 0.2701 | 0 |  | 14.9735 | 0 | 0.5318 | 0.53182 | 1 |  | 4.4228 | 0 | 0.5 | 0.53333 | 1 | 0.57 m | 0.46667 | -1 | 0.7 dB | 1.549 | -1 | 1.122 | 1.122 | 1 | 0.94 m2 | 0.935 | 1 | 4
143 | 2014-11-07 18:18 | francesco.canepari@studenti.unipr.it | francesco canepari | 245067 | 1 | 2 | 4 | 5 | 0 | 6 | 7 | 2 |  | -0.90433 | 0 |  | 0.31752 | 0 |  | 15.7158 | 0 | 0.7874 | 0.78745 | 1 |  | 4.663 | 0 | 0.24 | 0.63333 | -1 | 0.76 | 0.36667 | -1 | 3.9 dB | 3.9794 | 1 | 1.005 | 1.0055 | 1 | 1.005 m2 | 1.0055 | 1 | 4
144 | 2014-11-07 18:22 | riccardo.falavigna@studenti.unipr.it | Falavigna Riccardo | 236578 | 1 | 2 | 3 | 6 | 5 | 7 | 8 | 2 |  | -6.2535 | 0 |  | 0.32656 | 0 |  | 14.142 | 0 | 0.9 | 0.84658 | -1 |  | 4.5198 | 0 | 0.66 | 0.66667 | 1 | 0.34 | 0.33333 | 1 | 4.56 dB | 4.5593 | 1 | 0.99 | 0.99329 | 1 | 0.62 mq | 0.66219 | -1 | 4
145 | 2014-11-07 18:24 | francesco.concari@studenti.unipr.it | Concari Francesco | 234405 | 1 | 2 | 3 | 4 | 4 | 0 | 5 | 2 |  | -5.9372 | 0 |  | 0.28913 | 0 |  | 14.7159 | 0 | 0.749 | 0.56981 | -1 | 18.5 dB | 4.0749 | -1 | 0.56 | 0.56667 | 1 | 0.44 | 0.43333 | 1 | 1.5 dB | 1.549 | 1 | 1.136 | 1.1354 | 1 |  | 0.81099 | 0 | 4
146 | 2014-11-07 18:24 | pietro.zermani@studenti.unipr.it | Zermani Pietro | 239435 | 1 | 2 | 3 | 9 | 4 | 3 | 5 | 2 |  | -5.3302 | 0 |  | 0.28913 | 0 |  | 14.2393 | 0 | 0.6 dB | 0.64739 | -1 | -5.673 dB | 4.7712 | -1 | 0.567 | 0.56667 | 1 | 0.434 | 0.43333 | 1 |  | 2.5964 | 0 | 1.0563 | 1.0563 | 1 | 0.754 m2 | 0.75452 | 1 | 4
147 | 2014-11-07 18:27 | antoniomaria.paino@studenti.unipr.it | Paino Antonio Maria | 242329 | 1 | 2 | 4 | 2 | 3 | 2 | 9 | 2 | 2.5 dB | -5.6347 | -1 |  | 0.33203 | 0 |  | 15.3918 | 0 | 0.792 | 0.79198 | 1 | 8.5 db | 3.4067 | -1 | 0.7 | 0.7 | 1 | 0.3 | 0.3 | 1 | 6 dB | 2.2185 | -1 | 1.1344 | 1.1344 | 1 | 0.873 m2 | 0.87265 | 1 | 4
148 | 2014-11-07 18:27 | toure.tiofouetsoking@studenti.unipr.it | tiofouet soking toure | 20782 | 1 | 0 | 2 | 0 | 7 | 8 | 2 | 2 |  | -5.7856 | 0 |  | 0.2234 | 0 |  | 12.3168 | 0 | 0.57136 | 0.57136 | 1 | 6.2458dB | 7.1708 | -1 | 0.4666 | 0.46667 | 1 | 0.5333 | 0.53333 | 1 |  | 5.2288 | 0 | 0.88368 | 0.88369 | 1 | 0.5198m2 | 0.51982 | -1 | 4
149 | 2014-11-07 18:28 | alice.marazzi@studenti.unipr.it | Marazzi Alice | 243620 | 1 | 2 | 4 | 3 | 6 | 2 | 0 | 2 | 2.5 dB | -5.3459 | -1 |  | 0.16693 | 0 |  | 12.6678 | 0 | 0.416 | 0.41683 | 1 | 13.2 dB | 6.9897 | -1 | 0.4 | 0.4 | 1 | 0.6 | 0.6 | 1 | 2.2 dB | 2.2185 | 1 | 1.0133 | 1.0133 | 1 | 1 m2 | 0.63333 | -1 | 4
150 | 2014-11-07 18:29 | helennathaly.fernandezleon@studenti.unipr.it | Fernandez Leon Helen Nathaly | 240058 | 1 | 2 | 4 | 0 | 0 | 5 | 8 | 2 | 2.8 dB | -1.3229 | -1 |  | 0.32656 | 0 |  | 15.9518 | 0 | 0.818 | 0.81818 | 1 | 9.9 dB | 4.1921 | -1 | 0.66667 | 0.66667 | 1 | 0.33333 | 0.33333 | 1 | 3.5 dB | 3.4679 | 1 | 1.0441 | 1.0441 | 1 | 1.6512 m2 | 1.0441 | -1 | 4
151 | 2014-11-07 18:29 | matteo.bolognini@studenti.unipr.it | Bolognini Matteo | 240065 | 1 | 2 | 4 | 0 | 0 | 6 | 5 | 2 |  | -0.36075 | 0 |  | 0.28913 | 0 |  | 15.4242 | 0 | 0.6948 | 0.69481 | 1 | 5.2 dB | 5.3712 | 1 | 0.56666 | 0.56667 | 1 | 0.43334 | 0.43333 | 1 |  | 3.9794 | 0 | 0.849 | 0.97846 | -1 | 0.849 m2 | 0.97846 | -1 | 4
152 | 2014-11-07 18:31 | francesco.prencipe@studenti.unipr.it | Prencipe Francesco | 258912 | 1 | 2 | 5 | 8 | 9 | 1 | 2 | 2 | -8.27 dB | -8.278 | 1 |  | 0.2234 | 0 | -69.82 dB | 13.1509 | -1 | 0.48 dB | 0.47954 | -1 | 13.15 dB | 5.5541 | -1 | 0.4666 | 0.46667 | 1 | 0.5333 | 0.53333 | 1 |  | 1.8709 | 0 | 1.0681 | 1.0681 | 1 | 0.5621 m2 | 0.56218 | 1 | 4
153 | 2014-11-07 18:34 | pierpaolo.scarpino2@studenti.unipr.it | Scarpino Pierpaolo | 232686 | 1 | 2 | 3 | 2 | 6 | 8 | 6 | 2 | -6.34 dB | -6.3398 | 1 |  | 0.305 | 0 | -75.34 | 13.4561 | -1 | 0.76 dB | 0.76182 | -1 | 13.46 dB | 5.3426 | -1 | 0.6 | 0.6 | 1 | 0.4 | 0.4 | 1 |  | 5.2288 | 0 | 0.941 | 0.94095 | 1 | 0.588 m2 | 0.5881 | 1 | 4
154 | 2014-11-07 18:16 | antonio.mazzone@studenti.unipr.it | Mazzone Antonio | 211410 | 1 | 2 | 1 | 1 | 4 | 1 | 0 | 2 |  | -3.9644 | 0 |  | 0.16693 | 0 |  | 13.2228 | 0 | 0.3996 | 0.39962 | 1 | 2.56 dB | 6.6901 | -1 | 0.4 | 0.4 | 1 | 0.6 | 0.6 | 1 | 0.65 dB | 1.8709 | -1 | 1.04 | 1.04 | 1 | 10.742 m2 | 0.74286 | -1 | 3
155 | 2014-11-07 18:20 | luca.bernardi5@studenti.unipr.it | bernardi luca | 244427 | 1 | 2 | 4 | 4 | 4 | 2 | 7 | 2 |  | -6.0668 | 0 |  | 0.31752 | 0 |  | 14.8196 | 0 | 0.1 dB | 0.70861 | -1 |  | 3.9179 | 0 | 0.6 | 0.63333 | 1 | 0.4 | 0.36667 | 1 | 2.2 dB | 2.2185 | 1 | 2.19 | 1.1088 | -1 |  | 0.79201 | 0 | 3
156 | 2014-11-07 18:21 | ilaria.muriana@studenti.unipr.it | Muriana Ilaria | 242500 | 1 | 2 | 4 | 2 | 5 | 0 | 0 | 2 |  | -5.0041 | 0 |  | 0.16693 | 0 |  | 13.1614 | 0 | 0.645 dB | 0.37987 | -1 | 20 dB | 6.3682 | -1 | 0.4 | 0.4 | 1 | 0.6 | 0.6 | 1 | 1.54 dB | 1.549 | 1 | 1.06 | 1.0667 | 1 | 0.774 m2 | 0.71111 | -1 | 3
157 | 2014-11-07 18:25 | ajay.singh@studenti.unipr.it | Singh Ajay | 20389 | 1 | 0 | 2 | 0 | 3 | 8 | 9 | 2 | -2.21 dB | -4.5874 | -1 | 0.33 | 0.33203 | 1 | -71.21 dB | 14.5914 | -1 |  | 0.90466 | 0 | 4.63 dB | 4.3857 | 1 | 0.66 | 0.7 | 1 | 0.34 m | 0.3 | -1 |  | 5.2288 | 0 | 0.95 | 0.98128 | 1 |  | 0.75483 | 0 | 3
158 | 2014-11-07 18:27 | graziamaria.interdonato@studenti.unipr.it | Interdonato Graziamaria | 243616 | 1 | 2 | 4 | 3 | 6 | 1 | 6 | 2 |  | -7.5892 | 0 |  | 0.305 | 0 |  | 14.4959 | 0 | 0.639 | 0.63939 | 1 | 3.8 dB | 3.9975 | 1 | 0.6 | 0.6 | 1 | 0.4 | 0.4 | 1 | 0.6 dB | 1.8709 | -1 | 6.688 | 1.1221 | -1 | 4.19 m2 | 0.7013 | -1 | 3
159 | 2014-11-07 18:28 | giuseppepio.frascolla@studenti.unipr.it | Frascolla Giuseppe Pio | 90991 | 1 | 0 | 9 | 0 | 9 | 9 | 1 | 2 | -7.22 dB | -6.4983 | -1 | 0.19 | 0.19624 | 1 | -76.22 dB | 11.647 | -1 |  | 0.52894 | 0 | 6.63 dB | 7.9669 | -1 | 0.43 | 0.43333 | 1 | 0.57 | 0.56667 | 1 |  | 6.0206 | 0 | 0.84 | 0.84224 | 1 |  | 0.44328 | 0 | 3
160 | 2014-11-07 18:28 | carolina.diblasi@studenti.unipr.it | Diblasi Carolina | 231704 | 1 | 2 | 3 | 1 | 7 | 0 | 4 | 2 |  | -7.9164 | 0 |  | 0.2701 | 0 |  | 14.0808 | 0 | 0.4938 | 0.53182 | 1 | 4.7 dB | 4.4228 | 1 | 0.5 | 0.53333 | 1 | 0.5 | 0.46667 | 1 | 0.7 dB | 1.549 | -1 | 6.826 | 1.122 | -1 | 4.02 m2 | 0.66 | -1 | 3
161 | 2014-11-07 18:29 | armenak.egunian@studenti.unipr.it | Armenak Egunian | 255667 | 1 | 2 | 5 | 5 | 6 | 6 | 7 | 2 | 7.4 dB | -6.9249 | -1 |  | 0.31752 | 0 |  | 13.9368 | 0 | 0.787 | 0.78745 | 1 | 10.60 dB | 4.663 | -1 | 0.6 | 0.63333 | 1 | 0.3 dB | 0.36667 | -1 |  | 3.9794 | 0 | 1.005 | 1.0055 | 1 | 0.628 m2 | 0.62842 | 1 | 3
162 | 2014-11-07 18:30 | tinatin.pataridze@studenti.unipr.it | Pataridze Tinatin | 252532 | 1 | 2 | 5 | 2 | 5 | 3 | 2 | 2 |  | -5.1889 | 0 |  | 0.2234 | 0 |  | 13.3026 | 0 | 0.517 | 0.51792 | 1 | 18.3 db | 6.0805 | -1 | 0.47 | 0.46667 | 1 | 0.5 db | 0.53333 | -1 | 0.5 db | 2.5964 | -1 | 1.01 | 1.0152 | 1 | 0.676 m2 | 0.6768 | 1 | 3
163 | 2014-11-07 18:14 | alessandro.mazzoli@studenti.unipr.it | Mazzoli Alessandro | 241009 | 1 | 2 | 4 | 1 | 0 | 0 | 9 | 2 |  | -2.5268 | 0 |  | 0.33203 | 0 |  | 16.6848 | 0 | 0.72176 | 0.72176 | 1 | 7.8 dB | 3.0243 | -1 | 0.7 | 0.7 | 1 | 0.3 | 0.3 | 1 | -1.5 dB | 1.549 | 1 | 1.12 | 1.1874 | -1 | 1.115 m2 | 1.1874 | -1 | 3
164 | 2014-11-07 18:14 | nicola.pasini@studenti.unipr.it | Pasini Nicola | 240599 | 1 | 2 | 4 | 0 | 5 | 9 | 9 | 2 |  | -6.178 | 0 |  | 0.33203 | 0 |  | 14.081 | 0 | 0.91363 | 0.91363 | 1 | 10.4 dB | 4.5293 | -1 | 0.7 | 0.7 | 1 | 0.3 | 0.3 | 1 | -6.0 dB | 6.0206 | 1 | 0.45 | 0.95632 | -1 | 0.301 m2 | 0.63755 | -1 | 3
165 | 2014-11-07 18:14 | francesco.bersella@studenti.unipr.it | Bersella Francesco | 239679 | 1 | 2 | 3 | 9 | 6 | 7 | 9 | 2 |  | -7.2441 | 0 |  | 0.33203 | 0 |  | 14.2037 | 0 | 0.89362 | 0.89362 | 1 | 10.0 dB | 4.2371 | -1 | 0.7 | 0.7 | 1 | 0.3 | 0.3 | 1 | -4.6 dB | 4.5593 | 1 | 0.59 | 1.0064 | -1 | 0.360 m2 | 0.62899 | -1 | 3
166 | 2014-11-07 18:22 | federico.care@studenti.unipr.it | Care Federico | 244850 | 1 | 2 | 4 | 4 | 8 | 5 | 0 | 2 |  | -6.1297 | 0 |  | 0.16693 | 0 |  | 11.9475 | 0 | 0.4545 | 0.45455 | 1 | 13.01 dB | 7.7815 | -1 | 0.4 | 0.4 | 1 | 0.6 | 0.6 | 1 | -3.5 dB | 3.4679 | 1 | 0.74667 | 0.93333 | -1 | 0.415 m2 | 0.51852 | -1 | 3
167 | 2014-11-07 18:23 | edoardo.benassi@studenti.unipr.it | Benassi Edoardo | 239654 | 1 | 2 | 3 | 9 | 6 | 5 | 4 | 2 |  | -6.2521 | 0 |  | 0.2701 | 0 |  | 13.3851 | 0 | 0.6364 | 0.63636 | 1 | 12.2 dB | 5.5859 | -1 | 0.53 | 0.53333 | 1 | 0.47 | 0.46667 | 1 | -3.4 dB | 3.4679 | 1 | 0.858 | 0.9906 | -1 | 0.536 m2 | 0.61913 | -1 | 3
168 | 2014-11-07 18:27 | selenia.donzella@studenti.unipr.it | Donzella Selenia | 244431 | 1 | 2 | 4 | 4 | 4 | 3 | 1 | 2 | 3.984 | -3.9832 | -1 |  | 0.19624 | 0 |  | 13.2362 | 0 | 0.604 | 0.47476 | -1 | 13.5 dB | 6.6359 | -1 | 0.4 | 0.43333 | 1 | 0.6 | 0.56667 | 1 | 2.5 d | 2.5964 | -1 | 1 | 1.0011 | 1 | 0.744 m2 | 0.71504 | 1 | 2
169 | 2014-11-07 18:27 | ana.khmaladze@studenti.unipr.it | khmaladze ana | 255677 | 1 | 2 | 5 | 5 | 6 | 7 | 7 | 2 |  | -6.761 | 0 |  | 0.31752 | 0 |  | 13.801 | 0 | 0.799 | 0.79955 | 1 | 10.3 dB | 4.8309 | -1 | 0.6 | 0.63333 | 1 | 0.3 dB | 0.36667 | -1 |  | 4.5593 | 0 | 0.97 | 0.97999 | 1 | 0.6m2 | 0.61249 | -1 | 2
170 | 2014-11-07 18:29 | filippo.grolli@studenti.unipr.it | Grolli Filippo | 242354 | 1 | 2 | 4 | 2 | 3 | 5 | 4 | 2 | -3.083 dB | -3.7533 | -1 | 53.068 | 0.2701 | -1 | -72.083 dB | 13.9884 | -1 | 0.636 | 0.63636 | 1 | 12.863 dB | 5.5859 | -1 | 0.533 | 0.53333 | 1 | 0.471 | 0.46667 | 1 | 2.596 dB | 3.4679 | -1 | 0.991 | 0.9906 | 1 | 0.762 m2 | 0.762 | 1 | 2
171 | 2014-11-07 18:31 | ayatallah.abdou@studenti.unipr.it | Abdou Ayat Allah | 242327 | 1 | 2 | 4 | 2 | 3 | 2 | 7 | 2 | 2.5 dB | -5.1517 | -1 |  | 0.31752 | 0 |  | 15.017 | 0 | 0.7086 | 0.70861 | 1 | 3.9 dB | 3.9179 | 1 | 0.63333 | 0.63333 | 1 | 0.36667 | 0.36667 | 1 | 3.9 dB | 2.2185 | -1 | 1.0453 | 1.1088 | -1 | 1.197 m2 | 0.85294 | -1 | 2
172 | 2014-11-07 18:38 | simone.kratter@studenti.unipr.it | Kratter Simone | 179307 | 1 | 1 | 7 | 9 | 3 | 0 | 7 | 2 | 1.96 db | -5.5656 | -1 |  | 0.31752 | 0 |  | 15.3376 | 0 |  | 0.64578 | 0 | 1.16 | 3.4911 | -1 | 0.633 | 0.63333 | 1 | 0.367 | 0.36667 | 1 |  | 1.549 | 0 |  | 1.1617 | 0 |  | 0.89359 | 0 | 2
173 | 2014-11-07 18:00 | giorgia.bruni@studenti.unipr.it | Bruni Giorgia | 242662 | 1 | 2 | 4 | 2 | 6 | 6 | 2 | 2 |  | -5.4123 | 0 | 70.4449 | 0.2234 | -1 |  | 12.7193 | 0 |  | 0.55585 | 0 |  | 6.7669 | 0 |  | 0.46667 | 0 |  | 0.53333 | 0 |  | 3.9794 | 0 |  | 0.93618 | 0 |  | 0.58511 | 0 | 1
174 | 2014-11-07 18:23 | simone.anchora@studenti.unipr.it | Anchora Simone | 243378 | 1 | 2 | 4 | 3 | 3 | 7 | 8 | 2 |  | -4.5105 | 0 |  | 0.32656 | 0 |  | 14.5345 | 0 | 0.018 | 0.84658 | -1 | 11.11 db | 4.5198 | -1 | 0.66 | 0.66667 | 1 | 0.34 | 0.33333 | 1 | 8.3 db | 4.5593 | -1 |  | 0.99329 | 0 |  | 0.76407 | 0 | 1
175 | 2014-11-07 18:28 | pietro.garieri@studenti.unipr.it | Garieri Pietro | 224108 | 1 | 2 | 2 | 4 | 1 | 0 | 8 | 2 |  | -3.6309 | 0 |  | 0.32656 | 0 |  | 16.0856 | 0 | 0.899991 dB | 0.68377 | -1 | 8.5569 dB | 3.2451 | -1 | 0.66 | 0.66667 | 1 | 0.34 | 0.33333 | 1 | 1.5490 dB | 1.549 | 1 | 0.67227 | 1.1746 | -1 | 0.6111 m2 | 1.0678 | -1 | 1
176 | 2014-11-07 18:30 | andrea.sarzimaddidini1@studenti.unipr.it | sarzi maddidini andrea | 232597 | 1 | 2 | 3 | 2 | 5 | 9 | 7 | 2 |  | -5.6949 | 0 |  | 0.31752 | 0 |  | 13.6961 | 0 | 0.8175 | 0.81746 | 1 | 4.6 dB | 5.1484 | -1 | 0.6333 | 0.63333 | 1 | 0.3667 | 0.36667 | 1 | 1.2 dB | 6.0206 | -1 | 0.823 | 0.92937 | -1 | 0.748 m2 | 0.61958 | -1 | 1
177 | 2014-11-08 17:31 |  | Manuel Nithin | 257959 | 1 | 2 | 5 | 7 | 9 | 5 | 9 | 0 |  | -9.5165 | 0 |  | 0.33203 | 0 |  | 14.2477 | 0 | 0.9046 | 0.86364 | 1 | 12.1944 dB | 3.9237 | -1 | 0.7 | 0.7 | 1 | 0.3 | 0.3 | 1 | -5.2287 dB | 3.4679 | -1 | 0.99988 m2 | 1.057 | -1 | 0.52625 m2 | 0.55633 | 1 | 1
178 | 2014-11-08 17:27 |  | Golla Veera Varmajee | 260205 | 1 | 2 | 6 | 0 | 2 | 0 | 5 | 0 |  | -3.999 | 0 |  | 0.28913 | 0 |  | 15.1857 | 0 | 0.7142 | 0.56981 | -1 | 2.632 dB | 4.0749 | -1 | 0.56 | 0.56667 | 1 | 0.44 | 0.43333 | 1 | -1.549 dB | 1.549 | 1 | 1.1077 | 1.1354 | 1 | 0.923 | 0.94615 | -1 | 1
179 | 2014-11-08 17:29 |  | Pandu Janaki Raju | 260207 | 1 | 2 | 6 | 0 | 2 | 0 | 7 | 0 |  | -4.5425 | 0 |  | 0.31752 | 0 |  | 15.5813 | 0 | 0.8094 | 0.64578 | -1 | 22.15 dB | 3.4911 | -1 | 0.633 | 0.63333 | 1 | 0.367 | 0.36667 | 1 | -1.549 dB | 1.549 | 1 | 1.1224 m2 | 1.1617 | -1 | 0.93533 m2 | 0.96806 | 1 | 1
180 | 2014-11-07 18:07 | gabriele.carbognani@studenti.unipr.it | Gabriele Carbognani | 239308 | 1 | 2 | 3 | 9 | 3 | 0 | 8 | 2 |  | -5.8138 | 0 |  | 0.32656 | 0 |  | 15.5331 | 0 | 0.741 | 0.68377 | -1 |  | 3.2451 | 0 | 0.6 | 0.66667 | -1 | 0.3 | 0.33333 | 1 | 8.4 dB | 1.549 | -1 |  | 1.1746 | 0 |  | 0.90353 | 0 | 0
181 | 2014-11-07 18:22 | rebecca.leporati@studenti.unipr.it | Leporati Rebecca | 239485 | 1 | 2 | 3 | 9 | 4 | 8 | 5 | 2 |  | -4.4759 | 0 |  | 0.28913 | 0 |  | 13.5939 | 0 | 0.714 dB | 0.7142 | -1 | 1.43 dB | 5.7296 | -1 | 0.56667 | 0.56667 | 1 | 0.86 | 0.43333 | -1 | 0.43333 dB | 5.2288 | -1 |  | 0.92703 | 0 | 0.66 m2 | 0.66217 | 1 | 0
182 | 2014-11-07 18:27 | angelogiuliano.colucci@studenti.unipr.it | Colucci Angelo Giuliano | 243327 | 1 | 2 | 4 | 3 | 3 | 2 | 7 | 2 | 2.5 dB | -5.1517 | -1 |  | 0.31752 | 0 |  | 15.017 | 0 | 0.709 | 0.70861 | 1 | 9.4 dB | 3.9179 | -1 | 0.53 | 0.63333 | -1 | 0.47 | 0.36667 | -1 | 3.9 dB | 2.2185 | -1 | 1.1088 | 1.1088 | 1 | 0.853 m2 | 0.85294 | 1 | 0
183 | 2014-11-07 18:27 | antonio.panariello@studenti.unipr.it | Panariello Antonio | 243632 | 1 | 2 | 4 | 3 | 6 | 3 | 2 | 2 | 2.5 dB | -5.9447 | -1 |  | 0.2234 | 0 |  | 13.1383 | 0 | 0.5002 | 0.51792 | 1 | 3.7 dB | 6.0805 | -1 | 0.46 | 0.46667 | 1 | 0.53 | 0.53333 | 1 | 3.5 dB | 2.5964 | -1 | 0.90143 | 1.0152 | -1 | 0.563394 m2 | 0.6345 | -1 | 0
184 | 2014-11-07 18:31 | andrea.alberici1@studenti.unipr.it | Alberici Andrea | 242321 | 1 | 2 | 4 | 2 | 3 | 2 | 1 | 2 |  | -3.2611 | 0 |  | 0.19624 | 0 |  | 13.648 | 0 | 0.25 | 0.45851 | -1 | 6.32 db | 6.3682 | -1 | 0.433 | 0.43333 | 1 | 0.567 | 0.56667 | 1 | 8 db | 2.2185 | -1 | 0.936 | 1.0276 | -1 |  | 0.79046 | 0 | 0
185 | 2014-11-07 18:31 | francesco.sgnaolin@studenti.unipr.it | Sgnaolin Francesco | 243627 | 1 | 2 | 4 | 3 | 6 | 2 | 7 | 2 |  | -7.6504 | 0 |  | 0.31752 | 0 |  | 14.5481 | 0 | 0.3825 | 0.70861 | -1 | 1.17 dB | 3.9179 | -1 | 0.633 | 0.63333 | 1 | 0.367 | 0.36667 | 1 | 8 dB | 2.2185 | -1 | 1.049 | 1.1088 | -1 |  | 0.69301 | 0 | 0
186 | 2014-11-07 18:28 | dimitri.simendjouomo@studenti.unipr.it | DIMITRI SIME NDJOUOMO | 190986 | 1 | 1 | 9 | 0 | 9 | 8 | 6 | 2 |  | -8.278 | 0 |  | 0.305 | 0 |  | 13.1509 | 0 | 0.0381 | 0.76182 | -1 | 3.84 dB | 5.3426 | -1 | 0.6 | 0.6 | 1 | 0.4 | 0.4 | 1 | -1.549 dB | 5.2288 | -1 | 1.371 | 0.94095 | -1 | 0.761 m2 | 0.49524 | -1 | -1
187 | 2014-11-07 18:29 | annalisa.marciano@studenti.unipr.it | Marciano annalisa | 242331 | 1 | 2 | 4 | 2 | 3 | 3 | 1 | 2 |  | -3.068 | 0 |  | 0.19624 | 0 |  | 13.5178 | 0 | 0.395 | 0.47476 | -1 | 5.8 dB | 6.6359 | -1 | 0.433 | 0.43333 | 1 | 0.567 | 0.56667 | 1 | 0.5 dB | 2.5964 | -1 | 0.881 | 1.0011 | -1 | 0.6769 mq | 0.77004 | -1 | -1
188 | 2014-11-08 17:30 |  | Madras Srikanth | 260330 | 1 | 2 | 6 | 0 | 3 | 3 | 0 | 0 |  | -2.6541 | 0 |  | 0.16693 | 0 |  | 13.245 | 0 | 0.45341 | 0.4316 | 1 | 32.286 dB | 7.27 | -1 | 0.4 | 0.4 | 1 | 0.45 | 0.6 | -1 | -2.59 dB | 2.5964 | 1 | 1.273 m2 | 0.98667 | -1 | 1.06 m2 | 0.75897 | -1 | -1
189 | 2014-11-07 18:48 | jesse.aggrey@studenti.unipr.it | Aggrey Jesse | 231997 | 1 | 2 | 3 | 1 | 9 | 9 | 7 | 2 | 1.9 dB | -8.3889 | -1 |  | 0.31752 | 0 |  | 13.2476 | 0 | 0.03 | 0.81746 | -1 | 3.8 dB | 5.1484 | -1 | 0.6 | 0.63333 | 1 |  | 0.36667 | 0 | 0.4 | 6.0206 | -1 | 1.37 | 0.92937 | -1 | 0.76 m*2 | 0.48914 | -1 | -3
190 | 2014-11-08 17:34 |  | Ehsan Kiani | 258964 | 1 | 2 | 5 | 8 | 9 | 6 | 4 | 0 | 6.47 dB | -8.0199 | -1 | 0.03097 | 0.2701 | -1 |  | 12.9271 | 0 | 0.28 | 0.64849 | -1 |  | 5.7854 | 0 |  | 0.53333 | 0 |  | 0.46667 | 0 |  | 3.9794 | 0 |  | 0.96462 | 0 |  | 0.50769 | 0 | -3
Colour markers:
Students who did only fill up the questionnaire on paper
Matricula number was missing, it was recovered from previous tests
Improperly formatted values
Wrong sign (no error, but just this time)
Note on AI15: Responder updated this value.
Note on AI17: Responder updated this value.
Note on N49: Responder updated this value.
Note on W49: Responder updated this value.
Note on Z49: Responder updated this value.
Note on AC49: Responder updated this value.
Note on AF49: Responder updated this value.
Note on AI49: Responder updated this value.
Note on AL49: Responder updated this value.
Note on AO49: Responder updated this value.
Note on N53: Responder updated this value.
Note on Z53: Responder updated this value.
Note on AO53: Responder updated this value.
Note on W61: Responder updated this value.
Note on Z61: Responder updated this value.
Note on AO64: Responder updated this value.
Note on AO88: Responder updated this value.
Note on W98: Responder updated this value.
Note on AC98: Responder updated this value.
Note on AF98: Responder updated this value.
Note on AI98: Responder updated this value.
Note on AL98: Responder updated this value.
Note on AO98: Responder updated this value.
Note on AI129: Responder updated this value.
Note on AO129: Responder updated this value.
Note on W133: Responder updated this value.
Note on Z133: Responder updated this value.
Note on AF133: Responder updated this value.
Note on AI133: Responder updated this value.
Note on AL133: Responder updated this value.
Note on AO133: Responder updated this value.
Note on AO142: Responder updated this value.
Note on Z158: Responder updated this value.
Note on AI158: Responder updated this value.
Note on AO158: Responder updated this value.
Note on AO168: Responder updated this value.

## Correction
Sample Solution |  |  | Matricula = |  | A | B | C | D | E | F
[5 empty] | 2 | 4 | 2 | 6 | 6 | 2
1) In a large room only one significant reflection occurs in the first 80ms, the reverberant tail begins later. Compute the value of C80 (clarity) knowing that the room has a reverberation time of 1+F/10 s, a volume of 2000+E*100 m³, the distance of the receiver is 3+D/2 m, and the reflection is 3 dB weaker than the direct sound.
Lw = | 100 | dB | d = | 6 | m | T = | 1.2 | s | V = | 2600 | m3
Ldir = | 73.4449 | dB | Lrif = | 70.4449 | dB | Lrev = | 80.6215 | dB | C80 = | -5.4123 | dB
2) In the case of the previous exercise, compute the value of Jlf (lateral fraction) knowing that the angle at which the reflection is arriving to the receiver is 30+F*6 degrees
Alfa = | 42 | degree | Jlf = | 0.2234
3) In the case of the previous two exercises, compute the value of G (strength).
SPL = | 81.7193 | dB | G = | 12.7193 | dB
4) In a noiseless classroom, the value of the MTF (Modulation Transfer Function) is equal to 0.5+F/20. Recompute the value of MTF when noise is added, with a Signal/Noise ratio of 5+E dB
MTF' = | 0.6 |  | S/N = | 11 | dB | MTF = | 0.55585
5) In a cubic room, with a side of 5+F/2 m and an average absorption coefficient α=0.1+D/100, a total of 100+EF sound absorbing panels is inserted, each of them has an equivalent absorption area A = 0.5+D/20 m². Compute the reverberant sound level reduction DL caused by the increase of sound absorption. | [8 empty] | DL = 10 log (A2/ A1)
α = | 0.16 |  | S = | 216 | m2 | A1 = | 34.56 | m2
N = | 162 |  | A = | 0.8 | m2 | A2 = | 164.16 | m2 | DL = | 6.7669 | dB
|  |  | l = | 6
6) An acoustic panel has a value of a=0.3+F/30 and of t=0.1. Compute the value of the apparent sound absorption coefficient α. | [8 empty] | α = a + t
a = | 0.36667 |  | t = | 0.1 |  | α = | 0.46667
7) Compute the value of r for the acoustic panel of previous exercise. | [8 empty] | r = 1 - α
r = | 0.53333
8) A noise barrier has a value of α=0.3+E/20. Compute the attenuation of the reflected sound DL in dB (reflection loss). | [8 empty] | DL = -10·log(1-α)
α = | 0.6 |  | DL = | 3.9794 | dB
9) The volume of a reverberation room is V=200+EF m³. The reverberation time was initially T1=6+F/10 s, but reduces to T2=2+E/10 s after inserting a surface of 10 m² of absorbing material. Compute the value of α of this material. (ISO 354) | [8 empty] | α = (A2 - A1) / Sx
V = | 262 | m3 | T1 = | 6.2 | s | T2 = | 2.6 | s
|  |  | A1 = | 6.7613 | m2 | A2 = | 16.1231 | m2 | α = | 0.93618
10) The volume of a reverberation room is V=200+EF m³. The reverberation time was initially T1=6+F/10 s, but reduces to T2=2+E/10 s after inserting 10+D seats. Compute the value of A of each seat. | [8 empty] | A1seat = (A2 - A1) / Nseats
Nseats = | 16 |  | A1seat = | 0.58511 | m2