## Main
Applied Acoustics test - 13/11/2015
Matricola | 248581
1) Compute the value of T20 in a room where the integrated Schroeder plot show a linear decay with a slope of 30+F dB/s
(write number and measurement unit) |  |  |  |  | T20 = | 1.9355 | s |  | T = 60 / slope
2) In a cubic room, with a side of 5+F/2 m and an average absorption coefficient α=0.1+D/100, the SPL is too large.
Compute the quantity of absorbing material, having an absorption coefficient of 0.3+E/30, to be inserted for getting an SPL reduction of the reverberant field of 5 dB
(write number and measurement unit) |  | A1 = | 27.225 | mq | Delta A = | 58.868 | mq
|  | A2 = | 86.093 | mq | S2 = | 103.8847 | mq |  | S2 = DeltaA/α2
3) An acoustic panel has a value of α =0.3+F/30 and of t=0.1. Compute the value of the sound absorption coefficient a.
(write number and measurement unit) |  |  |  |  | a = | 0.23333 |  | a = α - t
4) Compute the value of r for the acoustic panel of previous exercise.
(write number and measurement unit) |  |  |  |  | r = | 0.66667 |  | r = 1 - α
5) The attenuation of the reflected sound DL in dB (reflection loss) of a barrier is 10+E dB. Compute its absorption coefficient α.
(write number and measurement unit) |  | r = | 0.015849 |  | α = | 0.98415
6) What is the definition of Modulation Transfer Function ? | [6 empty] | (one answer only)
¡ The reduction of modulation due to noise and echoes
¡ The ratio between the initial modulation and the modulation of the received sound
¡ The ratio between modulation of the received sound and the initial modulation
¡ The signal to noise ratio for a given modulation frequency
¡ The value of STI for a given octave band
7) What is the definition of center time ts? | [6 empty] | (one answer only)
¡ The integral of current time multiplied by squared pressure
¡ The integral of current time multiplied by squared pressure divided by the integral of squared pressure
¡ The integral of the ratio between current time multiplied by squared pressure divided by the squared pressure
¡ The time at which the previous energy equates the subsequent energy
¡ The time between the sound is emitted and the sound is received
8) What is the definition of Lateral Fraction LF? | [6 empty] | (one answer only)
¡ It is the ratio between the lateral sound and the total sound over the first 80 ms
¡ It is the ratio between the integral of the squared signal from a figure of 8 microphone and the integral of the squared signal of an omni microphone over the first 80 ms
¡ It is the cross correlation between the signals of an omni and a figure of eight microphones
¡ It is integral of the ratio of the squared signals coming from a figure of eight and an omni microphones, evaluated between 5 ms and 80 ms
¡ It is the ratio between the integral of the squared signal from a figure of 8 microphone evaluated from 5 to 80 ms and the integral of the squared signal of an omni microphone evaluated from 0 to 80 ms

## Calc
Matricola | 248581
A | 2
B | 4
C | 8
D | 5
E | 8
F | 1

## Results
Surname and Name | Matricola | Score
Cappucci Davide | 255031 | 8
Laudisio Vincenzo | 259940 | 5
Magri Matteo | 248581 | 6
Malvicini Andrea | 267930 | 5
Marcotti Matteo | 263496 | 6
Morelli Elisa | 255042 | 6
Passerini Lorenzo | 262166 | 5
Pecorini Annalisa | 245103 | 7
Podrecca Massimo | 268812 | 6
Schifano Valentina Giuseppa | 255547 | 6
Tolomei Mattia | 261860 | 5