## Main
Applied Acoustics test - 23/10/2015
Matricola | 123456
The SPL at 15 m from a point source is 80 dB. At which distance you find an SPL=74 dB ? | [8 empty] | (one answer only)
¡ 20 m
¡ 30 m
¡ 40 m
¡ 50 m
¡ 60 m
The SPL at 15 m from a line source is 80 dB. At which distance you find an SPL=74 dB ? | [8 empty] | (one answer only)
¡ 20 m
¡ 30 m
¡ 40 m
¡ 50 m
¡ 60 m
The effect of wind increases the SPL downwind and attenuates it upwind for this reason : | [8 empty] | (multiple answers allowed)
¨ The speed of wind sums with speed of sound downstream, and subtracts from it upstream
¨ The vertical gradient of speed causes the sound rays to curve downward downstream, and upward upstream
¨ The wind cools the ground, causing a vertical temperature gradient, which curves the sound rays
¨ The wind “carries” the sound, exactly the same phenomenon of convective heat transfer
¨ It is a psychoacoustics effect, in reality the SPL is the same upstream and downwind
What’s the cause of the proximity effect over a cardioid microphone | [8 empty] | (multiple answers allowed)
¨ The air emitted from the mouth causes noise due to turbulence on the microphone grid
¨ Sound pressure increases as 1/r, particle velocity increases as 1/r², so at short distance and low frequency the velocity level becomes much larger than the pressure level
¨ It depends on the fact that a cardioid microphone is partially sensitive to sound pressure, and partially sensitive to particle velocity (half and half)
¨ It is due to the fact that when kr<<1 sound pressure and particle velocity get out of phase
¨ It is due to the fact that when kr<<1 the acoustic impedance tends to zero
¨ It is due to the fact that when kr<<1 the acoustic impedance tends to infinity
A point source placed over a reflective plane radiates in free field with a power of 1+F/10 W. Compute the value of SPL at a distance of 10+D meters.
91.1186 | dB | Lp = Lw - 11 -20*log10(d) + 3 dB | [7 empty] | (write number and measurement unit)
A photo shows that the avreage distance between centers of vehicles running along a road is 80+10*E m. If the sound power level of a single vehicle is 100 dB(A), what's the SPL at a distance of 50+F meters?
55.3787 | dB(A) | Lp=Lwp-10*log10(a)-6-10*log10(d) | [7 empty] | (write number and measurement unit)
At 15m from a point source, the long-term averaged spectrum of noise is as follows: 80+F dB at 125 Hz, 75+E dB at 250 Hz, 80+D dB at 500 Hz, 82+C dB at 1 kHz, 84+B dB at 2 kHz, 80+A dB at 4 kHz. Compute the total SPL in dB(A)
f (Hz) | 125 | 250 | 500 | 1000 | 2000 | 4000
SPL (dB) | 86 | 80 | 84 | 85 | 86 | 81
Aw (dB) | -16.1 | -8.6 | -3.2 | 0 | 1.2 | 1
SPL (dBA) | 69.9 | 71.4 | 80.8 | 85 | 87.2 | 82
90.5817 | dB(A) | [8 empty] | (write number and measurement unit)
In the case of previous exercise, re-compute the total SPL in dB(A) after inserting a noise barrier at 5m from the source with an effective height of 3+F/5 m
A = | 6.5299 | B = | 10.8462 | C = | 15 | Delta = | 2.3761 | m
N = | 1.7472 | 3.4943 | 6.9886 | 13.9772 | 27.9545 | 55.9089
Delta L = | 15.7913 | 18.6264 | 21.5464 | 24.5109 | 27.4981 | 30.4967
SPL (dBA) = | 54.1087 | 52.7736 | 59.2536 | 60.4891 | 59.7019 | 51.5033
65.4199 | dB(A)

## Calc
Matricola | 123456
A | 1
B | 2
C | 3
D | 4
E | 5
F | 6

## Results
Surname and Name | Matricola | Score
Cappucci Davide | 255031 | 10
Carpi Fabrizio | 310393 | 10
Laudisio Vincenzo | 259940 | 5
Magri Matteo | 248581 | 6
Malvicini Andrea | 267930 | 5
Marcotti Matteo | 263496 | 7
Morelli Elisa | 255042 | 7
Nidhaleddine Barhoumi | 268052 | 0
Passerini Lorenzo | 262166 | 8
Pecorini Annalisa | 245103 | 9
Pecorini Annalisa | 255547 | 8
Podrecca Massimo | 255042 | 6
Sanchez Garzia Ruben | 123456 | 4
Santi Elia | 263370 | 6
Tolomei Mattia | 261860 | 6