## Main
Applied Acoustics test - 27/11/2015
Matricola | 123456
1) A vehicle produces a SEL of 90+F dB(A) at 7.5m. The vehicle is passing in front of the microphone, at a distance of 10+E m, and the measurement time is 30+DE s. Compute the value of LA,eq.
write number and measurement unit |  | Sel2 = Sel +10*log10(d1/d2) = | 92.9897 | dB(A) | Laeq = SEL-10*log10(T) = |  | 74.2391 | dB(A)
2) The power level Lw of a SUV running at 40+E km/h is equal to 90+F dB(A). Compute the maximum instantaneous sound pressure level at a receiver located at distance of 30+E m from the road.
write number and measurement unit |  | SPLmax = Lw-11-20*log10(d) = | 54.1186 | dB(A)
3) In the case of previous exercise, compute the Leq at the receiver when each hour 300+CD SUVs are passing.
write number and measurement unit |  | Leq = Lw1p+10*log10(Q/(1000*V))-10*log10(d)-6 = |  |  | 53.2647 | dB(A)
4) What is the SEL (at 7.5m distance) of the same SUV of previous two exercises?
write number and measurement unit |  | SEL(7.5m) = Lw -10*log10(V)-9.19 = |  | 70.2779 | dB(A)
5) On a railway the total traffic during the whole night is of 20+C passenger trains and of 10+E freight trains. Each passenger train has a SEL (at 7.5m) = 88+D dB(A).
Each freight train has a SEL (at 7.5m) = 93+F dB(A). Compute the value of LA,eq,night at a distance of 100+EF m.
write number and measurement unit |  | SELtot(7.5m) =10*log10(Np*10^(SELp/10)+Nf*10^(SELf/10)) = |  |  |  | 111.9201 | dB(A) | Leq = SELtot+10*log10(7.5/d)-10*log10(8*3600) = | 54.1456 | dB(A)
6) The noise inside a factory is dominated by a large pressing machine. Compute the SEL associated with a single pressing event of the machine, knowing that it is pressing 100+EF pieces per hour,
and that the average Leq at the working place is 80+E dB(A).
write number and measurement unit |  | SEL = Leq+10*log10(3600)-10*log10(Nev) = |  | 98.6318 | dB(A)
7) Inside a factory, the Leq is equal to 80+D dB(A). Compute the time allowed in this factory for a personal daily exposure Lep equal to 85 dB(A).
write number and measurement unit |  | t = 8*10^((85-Leq)/10) = | 10.0714 | h | 604.2842 | min
8) Inside a factory, a man stays at three workplaces: 3+F/10 h with an SPL=80+F/2 dB(A), 1+E/10 h with an SPL=85+E/4 dB(A) and 5+D/3 h with an SPL=78+C/4 dB(A). Compute his daily personal exposure level Lep.
write number and measurement unit |  | Lep = 10*log10((t1*10^(L1/10)+t2*10^(L2/10)+t3*10^(L3/10)/8) = |  |  |  | 83.5836 | dB(A)
9) In a factory the average daily exposure level Lep of workers is 86+F/4 dB(A), for a total working time of 10 h, and actions must be taken for reducing Lep to 85.0 dB(A). Compute the new max daily working time.
write number and measurement unit |  | t = 10*10^((85-Leq)/10) = | 5.6234 | h | 337.4048 | min
10) A worker is operating for 8h in front of a machine, with an Leq=80+D dB(A). Compute his Lep in the case he reduces his working duration from 8h to 4+E/4 h.
write number and measurement unit |  | Leq2 = Leq1 + 10*log10(t2/t1) = | 82.1707 | dB(A)

## Calc
Matricola | 123456
A | 1
B | 2
C | 3
D | 4
E | 5
F | 6

## Results
Surname and Name | Matricola | Score
Cappucci Davide | 255031 | 10
Laudisio Vincenzo | 259940 | 10
Magri Matteo | 248581 | 8
Malvicini Andrea | 267930 | 7
Marcotti Matteo | 263496 | 7
Morelli Elisa | 255042 | 8
Passerini Lorenzo | 262166 | 9
Pecorini Annalisa | 245103 | 8
Podrecca Massimo | 255042 | 9
Schifano Valentina Giuseppa | 255547 | 8
Tolomei Mattia | 261860 | 10
Wahdan Mohamed | 123456 | 0