## Main
Applied Acoustics test - 30/10/2015
Matricola | 268812
What are the relations between α a, r and t ?
¨ a + r + t = 1 | [5 empty] | (multiple answers)
¨ α is always smaller than a
¨ α = 1 - r = a + t
¨ a = 1 - r = α + t
¨ α can be larger than one, a is always smaller than 1
At the critical distance dcr: | [5 empty] | (one answer only)
¡ the direct sound becomes negligible
¡ the direct sound equals the reverberant sound
¡ the critical distance is the cubic root of the room's volume
¡ the source directivity becomes irrelevant
¡ above this distance, the SPL does does not change anymore
What's the correct definition of reverberation time T20? | [5 empty] | (one answer only)
¡ The time after the source is switched off required for a sound decay down to the background floor
¡ The time after the source is switched off for a decay down to 60 dB
¡ The time required for the sound level to reach a value which is 60 dB smaller than initial sound level
¡ 3 times the time required for the sound level to diminish from -5 to -25 dB re the initial sound level
¡ The value predicted by the Sabine's formula
What’s the formula for computing environmental correction factor K2 for a Sabinian room? | [5 empty] | (one answer only)
¡ K2 = Lw - Lp
¡ K2 = 10*log10(S/A)
¡ K2 = 10*log10(4*S/A)
¡ K2 = 10*log10(1+4*S/A)
¡ K2 = 20*log10(1+4*S/A)
Compute the average absorption coefficient α in a room which measures (10+F)x(6+E)x(3+D) meters, having a reverberation time of 2+F/10 s
write number and measurement unit | [6 empty] | Stot = | 586 | m2
|  | a = | 0.11468 |  |  |  | A = | 67.2 | m2
[7 empty] | V = | 924 | m3
Compute the critical distance in the room of previous exercise, for a source with Q=5+F/2
write number and measurement unit
|  | Dcr = | 2.8322 | m
Compute the SPL at a distance of 2+F/5 m from an omnidirectional source (Lw=100dB) placed over the reflecting floor in the same room as the previous exercises
write number and measurement unit
|  | SPL = | 89.4029 | dB
An industrial building is 100m long, 50m wide, and the height is 4+F/3 m. The reverberation time is 3+E/5 s. Compute the difference between the real value of the environmental correction factor K2 with the Fornari/Farina formula for a machine having an enveloping surface S of 100+EF m2.
write number and measurement unit |  |  |  |  | V = | 23333.3333 | m3 | H = | 4.6667 | m
|  | DK2 = | 6.6412 | dB | T = | 3.2
[5 empty] | A = | 1166.6667 | m2
[5 empty] | S = | 112 | m2
[5 empty] | K2sab = | 1.4114 | dB
[5 empty] | K2teor = | 8.0526 | dB

## Calc
Matricola | 268812
A | 2
B | 6
C | 8
D | 8
E | 1
F | 2

## Results
Surname and Name | Matricola | Score
Cappucci Davide | 255031 | 8
Magri Matteo | 248581 | 8.5
Malvicini Andrea | 267930 | 8
Marcotti Matteo | 263496 | 8
Morelli Elisa | 255042 | 9
Passerini Lorenzo | 262166 | 8
Pecorini Annalisa | 245103 | 7
Podrecca Massimo | 268812 | 8
Santi Elia | 263370 | 7
Schifano Valentina Giuseppa | 255547 | 7
Tolomei Mattia | 261860 | 9