## Form responses 1
Applied Acoustics - In Class test - 27/10/2017
N. | Timestamp | Email address | Surname and Name | Matricula | Score | Bonus | Total | Given that at the distance r from a point source in free field you have an SPL=80 dB, at which distance do you get an SPL =70 dB ? | Given that at the distance r from a line source in free field you have an SPL=80 dB, at which distance do you get an SPL =70 dB ? | The effect of wind : | What happens in the far field of a point source (kr >> 1) ? | A point source radiates in free field with a power of 1+F/10 W, and a directivity factor Q=1+E/4. Compute the value of SPL (unweighted) at a distance of 10+D meters | The traffic along a road is 1000+EF*10 vehicles/h, with a speed of 50+CD km/h. Compute the average A-weighted sound power level of a single vehicle knowing that the SPL at a distance of 50+F meters is equal to 60+E dB(A). | The long-term averaged spectrum of noise is as follows: 80+F dB at 125 Hz, 75+E dB at 250 Hz, 80+D dB at 500 Hz, 82+C dB at 1 kHz, 84+B dB at 2 kHz, 80+A dB at 4 kHz. Compute the total SPL in dB (unweighted) | In the case of previous exercise, re-compute the total SPL in dB(A) (A-weighted)
1 | 2017-10-27 17:27 | gabriele.caviola@studenti.unipr.it | Caviola Gabriele | 243382 | 28 | 2 | 30 | 3.16 * r | 10 * r | depends on the wind speed, depends on the vertical gradient of wind speed, boosts the SPL downwind, can cause a shadow zone upwind | Both sound pressure and particle velocity decrease as 1/r, The acoustic impedance tends to ρ*c | SPL = 92.28 dB | Lwp = 107.75 dBA | SPL = 92.2 dB | SPL = 91.7 dBA
2 | 2017-10-27 17:33 | gianmarco.carraglia@studenti.unipr.it | Carraglia Gianmarco | 289803 | 16 | 2 | 18 | 3.16 * r | 10 * r | depends on the humidity of air, can cause a shadow zone upwind | Both sound pressure and particle velocity decrease as 1/r, The acoustic impedance tends to ρ*c | -22.098 dB |  | 95.87 dB | 83 dB-A
3 | 2017-10-27 17:33 | lorenzo.zaniboni@studenti.unipr.it | Zaniboni Lorenzo | 258558 | 22 | 2 | 24 | 3.16 * r | 10 * r | depends on the temperature of air, depends on the humidity of air, can cause a shadow zone upwind | Both sound pressure and particle velocity decrease as 1/r, The acoustic impedance tends to ρ*c | 91.51 dB |  | 94.77 dB | 93.85 dB (A)
4 | 2017-10-27 17:33 | riccardo.straccia@studenti.unipr.it | Straccia Riccardo | 255814 | 26 | 2 | 28 | 3.16 * r | 10 * r | depends on the vertical gradient of wind speed, depends on the humidity of air, can cause a shadow zone upwind | Both sound pressure and particle velocity decrease as 1/r, The acoustic impedance tends to ρ*c | 77.88 dB | 103.44 dBA | 93.756 dB | 93.141 dBA
5 | 2017-10-27 17:34 | alberto.bonici@studenti.unipr.it | Bonici Alberto | 279459 | 24 | 2 | 26 | 3.16 * r | 10 * r | depends on the vertical gradient of wind speed, can cause a shadow zone upwind | Both sound pressure and particle velocity decrease as 1/r, The acoustic impedance tends to ρ*c | 89.8 dB | 48.3 dB(A) | 95.8 dB | 95.1 dB(A)
6 | 2017-10-27 17:35 | veronica.mattioli@studenti.unipr.it | Mattioli Veronica | 281356 | 20 | 2 | 22 | 3.16 * r | 10 * r | depends on the vertical gradient of wind speed, can cause a shadow zone upwind | Both sound pressure and particle velocity decrease as 1/r, The acoustic impedance tends to ρ*c | 93 | 104,6 db(A)
7 | 2017-10-27 17:35 | ayman.zahr@studenti.unipr.it | Zahr Ayman | 259491 | 24 | 2 | 26 | 3.16 * r | 10 * r | depends on the temperature of air, boosts the SPL downwind | Both sound pressure and particle velocity decrease as 1/r, The acoustic impedance tends to ρ*c | 91.6 dB | 73.3 dB(A) | 94.53 dB | 94.25 dB(A)
8 | 2017-10-27 17:36 | emanuele.pagliari@studenti.unipr.it | Emanuele Pagliari | 258440 | 24 | 2 | 26 | 3.16 * r | 10 * r | depends on the vertical gradient of wind speed, can cause a shadow zone upwind | Both sound pressure and particle velocity decrease as 1/r, The acoustic impedance tends to ρ*c | 9.1 dB | 108 dB(A) | 93.77 dB | 93.75 dB(A)
9 | 2017-10-27 17:37 | jodi.oxoli@studenti.unipr.it | Oxoli Jodi | 258670 | 26 | 2 | 28 | 3.16 * r | 10 * r | depends on the vertical gradient of wind speed, can cause a shadow zone upwind | Both sound pressure and particle velocity decrease as 1/r, The acoustic impedance tends to ρ*c | 77,93 dB |  | 94,16 dB | 93,91 dB
10 | 2017-10-27 17:37 | susanna.parmigiani@studenti.unipr.it | parmigiani susanna | 255819 | 20 | 2 | 22 | 3.16 * r | 10 * r | depends on the humidity of air, can cause a shadow zone upwind | Both sound pressure and particle velocity decrease as 1/r, The acoustic impedance tends to ρ*c | -152.35 dB | 104.28 dBA | 94.7 dB | 93.2 dBA
11 | 2017-10-27 17:38 | diego.fonto@studenti.unipr.it | Fonto' Diego | 263469 | 10 | 2 | 12 | 3.16 * r | 10 * r | depends on the wind speed, depends on the vertical gradient of wind speed, boosts the SPL downwind | Both sound pressure and particle velocity decrease as 1/r, The acoustic impedance tends to ρ*c | 98.88 dB |  | 94.6 dB | 93.6 dB(A)
12 | 2017-10-27 17:38 | stefano.cavalli2@studenti.unipr.it | Cavalli Stefano | 289341 | 20 | 2 | 22 | 3.16 * r | 10 * r | depends on the wind speed, depends on the humidity of air, boosts the SPL downwind, can cause a shadow zone upwind | Both sound pressure and particle velocity decrease as 1/r, The acoustic impedance tends to ρ*c | -30.01 |  | 95.3 | 95.6
13 | 2017-10-27 17:39 | marco.morini1@studenti.unipr.it | Morini Marco | 290020 | 22 | 2 | 24 | 3.16 * r | 10 * r | depends on the temperature of air, depends on the humidity of air, boosts the SPL downwind | Both sound pressure and particle velocity decrease as 1/r, The acoustic impedance tends to ρ*c | 90.76dB | 101.98db(A) | 94.09dB | 94.84dB
14 | cartaceo |  | Oliosi Eleonora | 257463 | 24 |  | 24 | 3.16 * r | 10 * r | boosts the SPL downwind, can cause a shadow zone upwind | Both sound pressure and particle velocity decrease as 1/r, The acoustic impedance tends to ρ*c | 84.53 dB | 99.88 dB(A) | 93.661 dB | 93.391 dB(A)
15 | cartaceo |  | Riabova Kseniia | 253859 | 14 |  | 14 | 3.16 * r | 10 * r | depends on the wind speed | Both sound pressure and particle velocity decrease as 1/r, The acoustic impedance tends to ρ*c | 80.1 dB | 93.8 dB | 94.5 dB | 92.8 dBA
16 | cartaceo |  | Toscani Andrea | 103754 | 28 |  | 28 | 3.16 * r | 10 * r | depends on the wind speed, depends on the vertical gradient of wind speed, boosts the SPL downwind, can cause a shadow zone upwind | Both sound pressure and particle velocity decrease as 1/r, The acoustic impedance tends to ρ*c | 89.37 dB | 75.84 dB | 91.89 dB | 90.28 dB
Note:
Unita' di misura scritta male o mancante
Uso della virgola al posto del punto decimale

## Solution
Applied Acoustics - 27/10/2017
A | B | C | D | E | F
1 | 0 | 3 | 7 | 5 | 4
Given that at the distance r from a point source in free field you have an SPL=80 dB, at which distance do you get an SPL =70 dB ?
¡ 2 * r | [7 empty] | (one answer only)
¡ 3.16 * r
¡ 4 * r
¡ 5 * r
¡ 10 * r
Given that at the distance r from a line source in free field you have an SPL=80 dB, at which distance do you get an SPL =70 dB ?
¡ 2 * r | [7 empty] | (one answer only)
¡ 3.16 * r
¡ 4 * r
¡ 5 * r
¡ 10 * r
The effect of wind : | [7 empty] | (multiple answers allowed)
¨ depends on the wind speed
¨ depends on the vertical gradient of wind speed
¨ depends on the temperature of air
¨ depends on the humidity of air
¨ boosts the SPL downwind
¨ can cause a shadow zone upwind
What happens in the far field of a point source (kr >>1) ? | [7 empty] | (multiple answers allowed)
¨ Both sound pressure and particle velocity decrease as 1/r
¨ Sound pressure decreases as 1/r, particle velocity decreases as 1/r²
¨ Both sound pressure and particle velocity decrease as 1/r²
¨ Sound pressure and particle velocity get out of phase
¨ The acoustic impedance tends to zero
¨ The acoustic impedance tends to ρ*c
A point source radiates in free field with a power of 1+F/10 W, and a directivity factor Q=1+E/4. Compute the value of SPL at a distance of 10+D meters.
(write number and measurement unit) |  |  |  |  | SPL = | 89.3741 | dB
The traffic along a road is 1000+EF*10 vehicles/h, with a speed of 50+CD km/h. Compute the average A-weighted sound power level of a single vehicle knowing that the SPL at a distance of 50+F meters is equal to 60+E dB(A).
(write number and measurement unit) |  |  |  |  | Lwp = | 100.8439 | dB(A) | a = | 56.4935 | m
The long-term averaged spectrum of noise is as follows: 80+F dB at 125 Hz, 75+E dB at 250 Hz, 80+D dB at 500 Hz, 82+C dB at 1 kHz, 84+B dB at 2 kHz, 80+A dB at 4 kHz. Compute the total SPL in dB (unweighted)
(write number and measurement unit) |  |  |  |  | SPL,tot = | 91.8912 | dB
In the case of previous exercise, re-compute the total SPL in dB(A) (A-weighted)
(write number and measurement unit) |  |  |  |  | SPL,tot = | 90.2764 | dB(A)