## Form responses 1
Applied Acoustics - In Class test - 24/11/2017
N. | Timestamp | Email address | Surname and Name | Matricula | Score | Bonus | Total | 1) Compute the value of T20 in a room having a volume V = 400+F*20 m3, a total internal surface S =300+E*20 m2 and an average absorption coeff. α = 0.1+D/20. | 2) In a room having a value of T20=4+F/10 s the SPL was too large. So a proper amount of absorbing material is installed, for getting an SPL reduction of the reverberant field of 5 dB. Compute the new value of reverberation time after the room has been treated. | 3) An acoustic panel has a value of r =0.2+F/30 and of t=0.1. Compute the value of the apparent sound absorption coefficient α. | 4) Compute the value of the sound absorption coefficient a for the acoustic panel of previous exercise. | 5) In an outdoor theatre, there is only one significant sound reflection, occurring 30+F ms after the direct sound, with an amplitude smaller than the direct sound by 3+E/10 dB. Compute the value of center time ts. | 6) What is the definition of Clarity C80 ? | 7) What is the definition of IACC? | 8) What is the definition of STI?
1 | 2017-11-24 17:00 | gabriele.caviola@studenti.unipr.it | Caviola Gabriele | 243382 | 24 | 2 | 26 | 0.612 s |  | 0.733 | 0.633 |  | 10 times the logarithm of the ratio between the Early energy (0-80ms) and the Late energy (80ms-infinite) | The maximum value of the normalised cross-correlation function between the signals at the two ears occurring inside the window of +/- 1 ms | Each value of the MTF matrix is first converted into an equivalent S/N ratio, which is capped to +/-15 dB. These values are converted back to STI values, which are averaged for each carrier octave band. The resulting STI values are combined with a weighted average, with different weights for males and females
2 | 2017-11-24 17:02 | alberto.bonici@studenti.unipr.it | Bonici Alberto | 279459 | 12 | 2 | 14 | 0.77 s | 1.55 s | 0.5 | 0.4 |  | 10 times the logarithm of the ratio between the Early energy (0-80ms) and the Late energy (80ms-infinite) | The correlation between the signals at the two ears | It is the weighted average value of the octave-bands value of STI, each of them being the average of the MTF values for different modulation frequencies in that octave band
3 | 2017-11-24 17:03 | kseniia.riabova@studenti.unipr.it | Riabova Kseniia | 253859 | 12 | 2 | 14 | 0.464 s | 1.55 s | 0.5 | 0.4 | 19.5 s | 10 times the logarithm of the ratio between the Early energy (0-80ms) and the Late energy (80ms-infinite) | The correlation between the signals at the two ears | It is the weighted average value of the modulation transfer function, using different weights for male and female speakers
4 | 2017-11-24 17:03 | riccardo.straccia@studenti.unipr.it | Straccia Riccardo | 255814 | 16 | 2 | 18 | 3s | 1.392s | 0.666 | 0.566 |  | 10 times the logarithm of the ratio between the Early energy (0-80ms) and the Late energy (80ms-infinite) | The maximum value of the normalised cross-correlation function between the signals at the two ears occurring inside the window of +/- 1 ms | It is the weighted average value of the octave-bands value of STI, each of them being the average of the MTF values for different modulation frequencies in that octave band
5 | 2017-11-24 17:03 | lorenzo.zaniboni@studenti.unipr.it | Zaniboni Lorenzo | 258558 | 20 | 2 | 22 | 0.64 s | 1.51 s | 0.54 | 0.44 |  | 10 times the logarithm of the ratio between the Early energy (0-80ms) and the total energy (0ms-infinite) | The maximum value of the normalised cross-correlation function between the signals at the two ears occurring inside the window of +/- 1 ms | It is the weighted average value of the octave-bands value of STI, each of them being the average of the MTF values for different modulation frequencies in that octave band
6 | 2017-11-24 17:04 | alfonso.peta@studenti.unipr.it | Peta Alfonso | 270108 | 0 | 2 | 2 | 1.99s |  | 0.533 | 0.434 |  | The ratio between the Early energy (0-80ms) and the Late energy (80ms-infinite) | It is equal to 1 - LF | It is the weighted average value of the octave-bands value of STI, each of them being the average of the MTF values for different modulation frequencies in that octave band
7 | 2017-11-24 17:04 | emanuele.pagliari@studenti.unipr.it | Pagliari Emanuele | 258440 | 4 | 2 | 6 | 0,56 s | 1,266 s | 0,2 | 0,1 | 1,3 s | 10 times the logarithm of the ratio between the Early energy (0-80ms) and the Late energy (80ms-infinite) | The maximum value of the normalised cross-correlation function between the signals at the two ears | It is the weighted average value of the octave-bands value of STI, each of them being the average of the MTF values for different modulation frequencies in that octave band
8 | 2017-11-24 17:05 | ayman.zahr@studenti.unipr.it | Zahr Ayman | 259491 | 16 | 2 | 18 | 0.47 s | 0.145 s | 0.76 | 0.66 |  | 10 times the logarithm of the ratio between the Early energy (0-80ms) and the Late energy (80ms-infinite) | The maximum value of the normalised cross-correlation function between the signals at the two ears | It is the weighted average value of the octave-bands value of STI, each of them being the average of the MTF values for different modulation frequencies in that octave band
9 | 2017-11-24 17:05 | susanna.parmigiani@studenti.unipr.it | Parmigiani Susanna | 0 | 8 | 2 | 10 | T20=2.13 s | RT=0.67 s | α=0.8 | a=0.7 |  | 10 times the logarithm of the ratio between the Early energy (0-80ms) and the Late energy (80ms-infinite) | The maximum value of the normalised cross-correlation function between the signals at the two ears | It is the weighted average value of the octave-bands value of STI, each of them being the average of the MTF values for different modulation frequencies in that octave band
10 | 2017-11-24 17:05 | gianmarco.carraglia@studenti.unipr.it | Carraglia Gianmarco | 289803 | 28 | 2 | 30 | 0.49 s | 1.36 s | 0.7 | 0.6 |  | 10 times the logarithm of the ratio between the Early energy (0-80ms) and the Late energy (80ms-infinite) | The maximum value of the normalised cross-correlation function between the signals at the two ears occurring inside the window of +/- 1 ms | Each value of the MTF matrix is first converted into an equivalent S/N ratio, which is capped to +/-15 dB. These values are converted back to STI values, which are averaged for each carrier octave band. The resulting STI values are combined with a weighted average, with different weights for males and females
11 | 2017-11-24 17:05 | eleonora.oliosi@studenti.unipr.it | OLIOSI ELEONORA | 257463 | 20 | 2 | 22 | 0.584 s | 1.35 s | 0.7 | 0.6 |  | 10 times the logarithm of the ratio between the Early energy (0-80ms) and the Late energy (80ms-infinite) | The maximum value of the normalised cross-correlation function between the signals at the two ears occurring inside the window of +/- 1 ms | It is the weighted average value of the modulation transfer function, using different weights for male and female speakers
12 | 2017-11-24 17:05 | marco.morini1@studenti.unipr.it | Morini Marco | 290020 | 16 | 2 | 18 | 1.88 s | 1.266 s | 0.8 | 0.7 |  | 10 times the logarithm of the ratio between the Early energy (0-80ms) and the Late energy (80ms-infinite) |  | It is the weighted average value of the octave-bands value of STI, each of them being the average of the MTF values for different modulation frequencies in that octave band
13 | 2017-11-24 17:07 | jodi.oxoli@studenti.unipr.it | Oxoli Jodi | 258670 | 8 | 2 | 10 | 0.53 s | 1.27 s | alfa=0.8 | a=0.27 |  | 10 times the logarithm of the ratio between the Early energy (0-80ms) and the Late energy (80ms-infinite) | The maximum value of the normalised cross-correlation function between the signals at the two ears | It is the weighted average value of the octave-bands value of STI, each of them being the average of the MTF values for different modulation frequencies in that octave band
14 | 2017-11-24 17:07 | stefano.cavalli2@studenti.unipr.it | Cavalli Stefano | 289341 | 20 | 2 | 22 | 0.7073 s | 0.1297 s | 0.766 | 0.666 |  | 10 times the logarithm of the ratio between the Early energy (0-80ms) and the Late energy (80ms-infinite) | The maximum value of the normalised cross-correlation function between the signals at the two ears occurring inside the window of +/- 1 ms | It is the weighted average value of the octave-bands value of STI, each of them being the average of the MTF values for different modulation frequencies in that octave band
15 | cartaceo |  | Osadciy Kirill | 260696 | -4 | 0 | -4 | [5 empty] | 10 times the logarithm of the ratio between the Early energy (0-80ms) and the Late energy (80ms-infinite) | The maximum value of the normalised cross-correlation function between the signals at the two ears | It is the average value of the modulation transfer function
16 | cartaceo |  | Trunilina Alina | 91294 | 0 | 0 | 0 | 0.8 |  | 0.93 |  |  | 10 times the logarithm of the ratio between the Early energy (0-80ms) and the Late energy (80ms-infinite) | The correlation between the signals at the two ears | It is the weighted average value of the octave-bands value of STI, each of them being the average of the MTF values for different modulation frequencies in that octave band
17 | cartaceo |  | Toscani Andrea
Note:
Unita' di misura scritta male o mancante
Uso della virgola al posto del punto decimale

## Correction
In class test of Applied Acoustics - 24/11/2017
A | B | C | D | E | F
2 | 7 | 9 | 4 | 5 | 9
1) Compute the value of T20 in a room having a volume V = 400+F*20 m3 a total internal surface S =300+E*20 m2 and an average absorption coeff. α= 0.1+D/20.
(write number and measurement unit) |  |  |  | T60 = 0.16*V/(α·S) = |  | 0.77333 | s
2) In a room having a value of T20=4+F/10 s the SPL was too large. So a proper amount of absorbing material is installed, for getting an SPL reduction of the reverberant field of 5 dB. Compute the new value of reverberation time after the room has been treated.
(write number and measurement unit) |  |  |  | T2 = T1*10^(-DL/10) = |  |  | 1.5495 | s
3) An acoustic panel has a value of r =0.2+F/30 and of t=0.1. Compute the value of the apparent sound absorption coefficient a.
(write number and measurement unit) |  |  |  | α = 1 - r = | 0.5
4) Compute the value of the sound absorption coefficient a for the acoustic panel of previous exercise.
(write number and measurement unit) |  |  |  | a = α - t = | 0.4
5) In an outdoor theatre, there is only one significant sound reflection, occurring 30+F ms after the direct sound, with an amplitude smaller than the direct sound by 3+E/10 dB. Compute the value of center time ts.
(write number and measurement unit) |  |  |  | ts = | 39 | ms
6) What is the definition of Clarity C80 ? | [6 empty] | (one answer only)
¡ The ratio between the Early energy (0-80ms) and the Late energy (80ms-infinite)
¡ 10 times the logarithm of the ratio between the Early energy (0-80ms) and the Late energy (80ms-infinite)
¡ 20 times the logarithm of the ratio between the Early energy (0-80ms) and the Late energy (80ms-infinite)
¡ 10 times the logarithm of the ratio between the Early energy (0-80ms) and the total energy (0ms-infinite)
¡ 20 times the logarithm of the ratio between the Early energy (0-80ms) and the total energy (0ms-infinite)
7) What is the definition of IACC? | [6 empty] | (one answer only)
¡ The correlation between the signals at the two ears
¡ The normalised cross-correlation between the signals at the two ears
¡ The maximum value of the normalised cross-correlation function between the signals at the two ears
¡ The maximum value of the normalised cross-correlation function between the signals at the two ears occurring inside the window of +/- 1 ms
¡ It is equal to 1 - LF
8) What is the definition of STI? | [6 empty] | (one answer only)
¡ It is the average value of the modulation transfer function
¡ It is the weighted average value of the modulation transfer function, using different weights for male and female speakers
¡ It is the weighted average value of the octave-bands value of STI, each of them being the average of the MTF values for different modulation frequencies in that octave band
¡ Each value of the MTF matrix is first converted into an equivalent S/N ratio, which is capped to +/-15 dB. These values are converted back to STI values, which are averaged for each carrier octave band. The resulting STI values are combined with a weighted average, with different weights for males and females
¡ It is the percentage of correct words being written in a dictation test.