## Form Responses 1
N. | Timestamp | Email Address | Surname and Name | Matricula | A | B | C | D | E | F | Online bonus | Given that at 10m from a point source in free field you have an SPL=80 dB, at which distance do you get an SPL =70 dB ? | Score | Given that at 10 m from a line source in free field you have an SPL=80 dB, at which distance do you get an SPL =70 dB ? | Score | Select only the correct statements: | -1 | 1 | 1 | 1 | 1 | -1 | What of the following functions are ALWAYS included in a Sound Level Meter? | -1 | 1 | -1 | -1 | 1 | -1 | A point source is located outdoors, over a reflecting plane, and has a power of 0.1+F/100 W. Compute the value of SPL (unweighted) at a distance of 10+D meters | Correct Answer | Correct Unit | Score | The same source of previous exercise is placed inside a reverberant room, having a volume V=200+E*10 m³ and a reverberation time T=2+C/5 s. Compute the average value of SPL inside the room, far from the source. | Correct Answer | Correct Unit | Score | If the source of previous exercise is placed on the reflecting floor inside the reverberant room, compute the SPL close to the source, at a distance of 0.5+F/10m. | Correct Answer | Correct Unit | Score | The noise inside a room is analysed in octave bands and results to be substantially pink (flat). If the SPL in each of the 10 octave bands (31.5 Hz to 16 kHz) is equal to 70+E dB, compute the total A-weighted SPL | Correct Answer | Correct Unit | Score | Total Score
1 | 2018-11-09 17:08 | luca.storchi@studenti.unipr.it | Storchi Luca | 288771 | 2 | 8 | 8 | 7 | 7 | 1 | 2 | 31.5 m | 1 | 100 m | 1 | SPL is larger than PVL near a wall, instead SPL is smaller than PVL near a sound source, In a plane, progressive wave SPL=PVL=SIL=EDL | 0 | 1 | 0 | 1 | 0 | 0 | A-weighting filter, Octave or 1/3 octave band filters for spectrum analysis, Fast/Slow time constants | 0 | 1 | 0 | -1 | 1 | 0 | 78.8 dB | 77.8049 | dB | -1 | 106.5 dB | 105.6427 | dB | -1 | 99.2 dB | 109.3094 | dB | -1 |  | 84.173 | dB(A) | 0 | 4
2 | 2018-11-09 17:12 | edoardo.menghini@studenti.unipr.it | Menghini Edoardo | 288204 | 2 | 8 | 8 | 2 | 0 | 4 | 0 | 31.5 m | 1 | 100 m | 1 | SIL (Sound Intensity Level ) can only be smaller or equal of EDL (Energy Density Level), In a plane, progressive wave SPL=PVL=SIL=EDL, The power level Lw of a sound source is always larger then the sound pressure level | 0 | 0 | 1 | 1 | 0 | -1 | selector of the measurement range for accommodating weak or loud SPL values, A-weighting filter, Fast/Slow time constants | -1 | 1 | 0 | 0 | 1 | 0 | 81.888 dB | 81.8777 | dB | 1 | 107.99 dB | 107.9934 | dB | 1 | 109.567 dB | 109.5669 | dB | 1 | 77.17 dB(A) | 77.173 | dB(A) | 1 | 8
3 | 2018-11-09 17:15 | luca.pagliarini@studenti.unipr.it | Pagliarini Luca | 288169 | 2 | 8 | 8 | 1 | 6 | 9 | 2 | 31.5 m | 1 | 100 m | 1 | SIL (Sound Intensity Level ) can only be smaller or equal of EDL (Energy Density Level), In a plane, progressive wave SPL=PVL=SIL=EDL, The power level Lw of a sound source is always larger then the sound pressure level | 0 | 0 | 1 | 1 | 0 | -1 | selector of the measurement range for accommodating weak or loud SPL values, A-weighting filter, Fast/Slow time constants | -1 | 1 | 0 | 0 | 1 | 0 | 84 dB | 83.9597 | dB | 1 | 108.2 dB | 108.1802 | dB | 1 | 109.1 dB | 109.0954 | dB | 1 | 82 dB(A) | 83.173 | dB(A) | -1 | 8
4 | 2018-11-09 17:15 | veronica.mattioli@studenti.unipr.it | Mattioli Veronica | 281356 | 2 | 8 | 1 | 3 | 5 | 6 | 2 | 31.5 m | 1 | 100 m | 1 | SPL is larger than PVL near a wall, instead SPL is smaller than PVL near a sound source, In a plane, progressive wave SPL=PVL=SIL=EDL, The power level Lw of a sound source is always larger then the sound pressure level | 0 | 1 | 0 | 1 | 0 | -1 | selector of the measurement range for accommodating weak or loud SPL values, A-weighting filter, Fast/Slow time constants, Digital interface (USB, etc.) for connecting a computer | -1 | 1 | 0 | 0 | 1 | -1 | 81.8 dB | 81.7623 | dB | 1 | 105.5 dB | 105.4654 | dB | 1 | 107.5 dB | 107.5009 | dB | 1 | 82.2 dB(A) | 82.173 | dB(A) | 1 | 9
5 | 2018-11-09 17:19 | evana.mahfuth@studenti.unipr.it | Mahfuth Evana | 299225 | 2 | 9 | 9 | 2 | 2 | 5 | 2 | 31.5 m | 1 | 100 m | 1 | SPL is larger than PVL near a wall, instead SPL is smaller than PVL near a sound source, In a plane, progressive wave SPL=PVL=SIL=EDL | 0 | 1 | 0 | 1 | 0 | 0 | selector of the measurement range for accommodating weak or loud SPL values, Octave or 1/3 octave band filters for spectrum analysis, Fast/Slow time constants, Digital interface (USB, etc.) for connecting a computer | -1 | 0 | 0 | -1 | 1 | -1 | 79.177dB | 82.1773 | dB | -1 | 108.113dB | 108.1139 | dB | 1 | 109.497dB | 109.4766 | dB | 1 | 34.0344dBA | 79.173 | dB(A) | -1 | 4
6 | 2018-11-09 17:22 | marco.simonazzi1@studenti.unipr.it | Simonazzi Marco | 289671 | 2 | 8 | 9 | 6 | 7 | 1 | 2 | 31.5 m | 1 | 100 m | 1 | In a plane, progressive wave SPL=PVL=SIL=EDL, In the nearfield of a point source, SPL<PVL and SIL<EDL, The power level Lw of a sound source is always larger then the sound pressure level | 0 | 0 | 0 | 1 | 1 | -1 | selector of the measurement range for accommodating weak or loud SPL values, A-weighting filter, LIN filter (no weighting), Fast/Slow time constants | -1 | 1 | -1 | 0 | 1 | 0 | 78.3 dB | 78.3315 | dB | 1 | 105.9 dB | 105.8775 | dB | 1 | 109.4 dB | 109.4119 | dB | 1 | 84.2 dB(A) | 84.173 | dB(A) | 1 | 9
7 | 2018-11-09 17:22 | nicholas.rocchi@studenti.unipr.it | Rocchi Nicholas | 289673 | 2 | 8 | 9 | 6 | 7 | 3 | 2 | 31.5 m | 1 | 100 m | 1 | SIL (Sound Intensity Level ) can only be smaller or equal of EDL (Energy Density Level), In a plane, progressive wave SPL=PVL=SIL=EDL, The power level Lw of a sound source is always larger then the sound pressure level | 0 | 0 | 1 | 1 | 0 | -1 | selector of the measurement range for accommodating weak or loud SPL values, A-weighting filter, Fast/Slow time constants | -1 | 1 | 0 | 0 | 1 | 0 | 69.1 dB | 79.057 | dB | -1 | 96.6 dB | 106.603 | dB | -1 | 98.9 dB | 108.9248 | dB | -1 | 84.2 dB(A) | 84.173 | dB(A) | 1 | 4
8 | 2018-11-09 17:22 | francesco.cabrini1@studenti.unipr.it | Cabrini Francesco | 293072 | 2 | 9 | 3 | 0 | 7 | 2 | 2 | 31.5 m | 1 | 100 m | 1 | SIL (Sound Intensity Level ) can only be smaller or equal of EDL (Energy Density Level), In a plane, progressive wave SPL=PVL=SIL=EDL, In the nearfield of a point source, SPL<PVL and SIL<EDL | 0 | 0 | 1 | 1 | 1 | 0 | selector of the measurement range for accommodating weak or loud SPL values, A-weighting filter, LIN filter (no weighting), Fast/Slow time constants | -1 | 1 | -1 | 0 | 1 | 0 | 82.8 dB | 82.7918 | dB | 1 | 104.6 dB | 104.6073 | dB | 1 | 106.2 dB | 108.3165 | dB | -1 | 84.2 dB(A) | 84.173 | dB(A) | 1 | 9
9 | 2018-11-09 17:23 | rand.khashan@studenti.unipr.it | Khashan Rand | 299229 | 2 | 9 | 9 | 2 | 2 | 9 | 2 | 31.5 m | 1 | 80 m | -1 | SPL is larger than PVL near a wall, instead SPL is smaller than PVL near a sound source, SIL (Sound Intensity Level ) can only be smaller or equal of EDL (Energy Density Level), In a plane, progressive wave SPL=PVL=SIL=EDL, The power level Lw of a sound source is always larger then the sound pressure level | 0 | 1 | 1 | 1 | 0 | -1 | selector of the measurement range for accommodating weak or loud SPL values, A-weighting filter, Fast/Slow time constants | -1 | 1 | 0 | 0 | 1 | 0 | 100.017 dB | 83.2039 | dB | -1 |  | 109.1405 | dB | 0 |  | 109.8889 | dB | 0 |  | 79.173 | dB(A) | 0 | 4
10 | 2018-11-09 17:23 | mounisha.minumula@studenti.unipr.it | Minumulamounisha mounisha | 288949 | 2 | 8 | 8 | 9 | 4 | 9 | 2 | 31.5 m | 1 | 100 m | 1 | SIL (Sound Intensity Level ) can only be smaller or equal of EDL (Energy Density Level), In a plane, progressive wave SPL=PVL=SIL=EDL | 0 | 0 | 1 | 1 | 0 | 0 | A-weighting filter, LIN filter (no weighting), Fast/Slow time constants | 0 | 1 | -1 | 0 | 1 | 0 | 79.223 dB | 79.2125 | dB | 1 | 111.527 dB | 108.5278 | dB | -1 | 108.5271 dB | 109.3791 | dB | -1 |  | 81.173 | dB(A) | 0 | 6
11 | 2018-11-09 17:24 | suhasyadav.bengalurunagappa@studenti.unipr.it | Bengaluru Nagappa Suhas Yadav | 289060 | 2 | 8 | 9 | 0 | 6 | 0 | 2 | 31.5 m | 1 | 100 m | 1 | SIL (Sound Intensity Level ) can only be smaller or equal of EDL (Energy Density Level), In a plane, progressive wave SPL=PVL=SIL=EDL, In the nearfield of a point source, SPL<PVL and SIL<EDL | 0 | 0 | 1 | 1 | 1 | 0 | A-weighting filter, LIN filter (no weighting), Fast/Slow time constants | 0 | 1 | -1 | 0 | 1 | 0 | 82.018 dB(A) | 82 | dB | 0 | 108.6276dB | 105.6275 | dB | -1 | 105.627dB | 110.0087 | dB | -1 |  | 83.173 | dB(A) | 0 | 6
12 | 2018-11-09 17:24 | monashivajirao.chavan@studenti.unipr.it | Chavan mona Shivaji Rao chavan | 289723 | 2 | 8 | 9 | 7 | 2 | 3 | 2 | 31.5 m | 1 | 100 m | 1 | SIL (Sound Intensity Level ) can only be smaller or equal of EDL (Energy Density Level), In a plane, progressive wave SPL=PVL=SIL=EDL | 0 | 0 | 1 | 1 | 0 | 0 | A-weighting filter, LIN filter (no weighting), Fast/Slow time constants | 0 | 1 | -1 | 0 | 1 | 0 | 137,70 db | 78.5305 | dB | -1 | 110,49 db | 107.4924 | dB | -1 |  | 109.4677 | dB | 0 |  | 79.173 | dB(A) | 0 | 5
13 | 2018-11-09 17:24 | luca.pettenati@studenti.unipr.it | Pettenati Luca | 239515 | 2 | 3 | 9 | 5 | 1 | 5 | 2 | 31.5 m | 1 | 100 m | 1 | SPL is larger than PVL near a wall, instead SPL is smaller than PVL near a sound source, SIL (Sound Intensity Level ) can only be smaller or equal of EDL (Energy Density Level), In a plane, progressive wave SPL=PVL=SIL=EDL | 0 | 1 | 1 | 1 | 0 | 0 | A-weighting filter, Digital interface (USB, etc.) for connecting a computer | 0 | 1 | 0 | 0 | 0 | -1 | 77.2 dB(A) | 80.2391 | dB | -1 | 108.3 dB(A) | 108.316 | dB | 0 | 103.8 dB(A) | 109.6251 | dB | -1 |  | 78.173 | dB(A) | 0 | 5
14 | 2018-11-09 17:24 | angelo.traina@studenti.unipr.it | Traina Angelo | 289638 | 2 | 8 | 9 | 6 | 3 | 8 | 2 | 31.5 m | 1 | 100 m | 1 | In a plane, progressive wave SPL=PVL=SIL=EDL, The power level Lw of a sound source is always larger then the sound pressure level | 0 | 0 | 0 | 1 | 0 | -1 | selector of the measurement range for accommodating weak or loud SPL values, A-weighting filter, Fast/Slow time constants | -1 | 1 | 0 | 0 | 1 | 0 | 70.48 dB | 80.4703 | dB | -1 | 98.71 dB | 108.7127 | dB | -1 | 99.60 dB | 109.6047 | dB | -1 | 80.17 dB(A) | 80.173 | dB(A) | 1 | 3
15 | 2018-11-09 17:24 | michele.gregorelli@studenti.unipr.it | Gregorelli Michele | 293075 | 2 | 9 | 3 | 0 | 7 | 5 | 2 | 31.5 m | 1 | 100 m | 1 | SPL is larger than PVL near a wall, instead SPL is smaller than PVL near a sound source | 0 | 1 | 0 | 0 | 0 | 0 | selector of the measurement range for accommodating weak or loud SPL values, Fast/Slow time constants | -1 | 0 | 0 | 0 | 1 | 0 | 82.76 dB | 83.7609 | dB | -1 |  | 105.5764 | dB | 0 |  | 107.7804 | dB | 0 |  | 84.173 | dB(A) | 0 | 4
16 | 2018-11-09 17:25 | lucia.gallegoolivares@studenti.unipr.it | GALLEGO OLIVARES, LUCIA | 298849 | 2 | 9 | 8 | 8 | 4 | 9 | 2 | 31.5 m | 1 | 100 m | 1 | SIL (Sound Intensity Level ) can only be smaller or equal of EDL (Energy Density Level), In a plane, progressive wave SPL=PVL=SIL=EDL | 0 | 0 | 1 | 1 | 0 | 0 | selector of the measurement range for accommodating weak or loud SPL values, A-weighting filter, LIN filter (no weighting) | -1 | 1 | -1 | 0 | 0 | 0 | 76.68 dB | 79.6821 | dB | -1 | 108.53 dB | 108.5278 | dB | 1 | 101.89 dB | 109.3791 | dB | -1 | 81.17 dB(A) | 81.173 | dB(A) | 1 | 5
17 | 2018-11-09 17:25 | khuram.shahzad@studenti.unipr.it | Shahzad Khuram | 288767 | 2 | 8 | 8 | 7 | 6 | 7 | 2 | 31.5 m | 1 | 100 m | 1 | In a plane, progressive wave SPL=PVL=SIL=EDL | 0 | 0 | 0 | 1 | 0 | 0 | A-weighting filter, LIN filter (no weighting), Fast/Slow time constants | 0 | 1 | -1 | 0 | 1 | 0 | 79.7 dB | 79.6955 | dB | 1 | 107.69 dB | 107.6972 | dB | 1 | 108.89 dB | 108.9006 | dB | 1 | 115.4 dB(A) | 83.173 | dB(A) | -1 | 8
18 | offline |  | Chavan Son Shivati Rao | 288985 | 2 | 8 | 8 | 9 | 8 | 5 | 0 | 31.5 m | 1 | 100 m | 1 | SIL (Sound Intensity Level ) can only be smaller or equal of EDL (Energy Density Level), In a plane, progressive wave SPL=PVL=SIL=EDL | 0 | 0 | 1 | 1 | 0 | 0 | A-weighting filter, LIN filter (no weighting), Fast/Slow time constants | 0 | 1 | -1 | 0 | 1 | 0 | 78.204 dB | 78.1858 | dB | 1 | 111.7609 dB | 106.8318 | dB | -1 | 106.83 dB | 108.5786 | dB | -1 |  | 85.173 | dB(A) | 0 | 4
Colour markings:
wrong or missing measurement unit (ERROR!) |  |  | Note: 0 points if the number is still OK, -1 if the number is also wrong
decimal comma instead of decimal dot (not error, this time)
missing space between number and measurmenet unit (not error, this time)

## Solution
Applied Acoustics test - 09/11/2018
Matricola | 123456 |  | A = | 1 | B = | 2 | C = | 3 | D = | 4 | E = | 5 | F = | 6
Given that at 10m from a point source in free field you have an SPL=80 dB, at which distance do you get an SPL =70 dB ? | [11 empty] | one answer only, mandatory
¡ 20 m
¡ 31.5 m
¡ 40 m
¡ 80 m
¡ 100 m
Given that at 10 m from a line source in free field you have an SPL=80 dB, at which distance do you get an SPL =70 dB ? | [11 empty] | one answer only, mandatory
¡ 20 m
¡ 31.5 m
¡ 40 m
¡ 80 m
¡ 100 m
Select only the correct statements: | [11 empty] | multiple answers allowed
¨ SPL (sound pressure level) is always equal to PVL (particle velocity level)
¨ SPL is larger than PVL near a wall, instead SPL is smaller than PVL near a sound source
¨ SIL (Sound Intensity Level ) can only be smaller or equal of EDL (Energy Density Level)
¨ In a plane, progressive wave SPL=PVL=SIL=EDL
¨ In the nearfield of a point source, SPL<PVL and SIL<EDL
¨ The power level Lw of a sound source is always larger then the sound pressure level
What of the following functions are ALWAYS included in a Sound Level Meter? | [11 empty] | multiple answers allowed
¨ selector of the measurement range for accommodating weak or loud SPL values
¨ A-weighting filter
¨ LIN filter (no weighting)
¨ Octave or 1/3 octave band filters for spectrum analysis
¨ Fast/Slow time constants
¨ Digital interface (USB, etc.) for connecting a computer
A point source is located outdoors, over a reflecting plane, and has a power of 0.1+F/100 W. Compute the value of SPL (unweighted) at a distance of 10+D meters
|  |  |  | Lw = 10*log10(W/1E-12) = |  |  | 112.0412 | dB
write number and measurement unit |  |  |  | SPL = Lw - 11 +10*log10(Q) -20*log10(r) = |  |  |  | 81.1289 | dB
The same source of previous exercise is placed inside a reverberant room, having a volume V=200+E*10 m³ and a reverberation time T=2+C/5 s. Compute the average value of SPL inside the room, far from the source.
|  |  |  | A = 0.16 * V / T = |  | 15.3846 | m2
write number and measurement unit |  |  |  | SPL = Lw + 10*log10(4/A) = |  |  |  | 106.1909 | dB
If the source of previous exercise is placed on the reflecting floor inside the reverberant room, compute the SPL close to the source, at a distance of 0.5+F/10m.
write number and measurement unit |  |  |  | SPL = Lw + 10*log10 (Q/(4*p*r^2)+4/A) = |  |  |  | 107.9689 | dB
The noise inside a room is analysed in octave bands and results to be substantially pink (flat). If the SPL in each of the 10 octave bands (31.5 Hz to 16 kHz) is equal to 70+E dB, compute the total A-weighted SPL
write number and measurement unit
f (Hz) | 31.5 | 63 | 125 | 250 | 500 | 1000 | 2000 | 4000 | 8000 | 16000
SPL (dB) | 75 | 75 | 75 | 75 | 75 | 75 | 75 | 75 | 75 | 75
Aw (dB) | -39.4 | -26.2 | -16.1 | -8.6 | -3.2 | 0 | 1.2 | 1 | -1.1 | -6.6
SPL (dBA) | 35.6 | 48.8 | 58.9 | 66.4 | 71.8 | 75 | 76.2 | 76 | 73.9 | 68.4
10^(SPLi/10) | 3630.7805 | 75857.7575 | 776247.1166 | 4365158.3224 | 15135612.4844 | 31622776.6017 | 41686938.347 | 39810717.0553 | 24547089.1569 | 6918309.7092
|  |  | SPL Total (dBA) = 10*log10(sum(10^(SPLi/10)) = |  |  |  |  | 82.1733 | dB(A)
Delta = | 7.1733 | dB