## Form Responses 1
N. | Timestamp | Email Address | Surname and Name | Matricula | A | B | C | D | E | F | Online bonus | 1) What are the relations between α a, r and t ? | 1 | -1 | 1 | -1 | -1 | 2) What is the definition of Modulation Transfer Function ? | Score | 3) What is the definition of center time ts? | Score | 4) What is the definition of Lateral Fraction LF | Score | 5) Compute the value of T20 in a room where the integrated Schroeder plot shows a linear decay with a slope of 30+F dB/s | OK value | OK unit | Score | 6) In a cubic room, with a side of 5+F/2 m and an average absorption coefficient α=0.1+D/100, the SPL is too large. Compute the quantity of absorbing material, having an absorption coefficient of 0.3+E/30, to be inserted for getting an SPL reduction of the reverberant field of 5 dB | OK value | OK unit | Score | 7) An acoustic panel has a value of α =0.3+F/30 and of t=0.1. Compute the value of the sound absorption coefficient a. | OK value | Score | 8) Compute the value of r for the acoustic panel of previous exercise. | OK value | Score | 9) The sound reflected by a surface is attenuated by 10+E dB. Compute its absorption coefficient α. | OK value | Score | Total SCORE | A1 | A2
1 | 2018-11-23 17:18 | edoardo.menghini@studenti.unipr.it | Menghini Edoardo | 288204 | 2 | 8 | 8 | 2 | 0 | 4 | 2 | a + r + t = 1 (multiple answers), α = 1 - r = a + t | 1 | 0 | 1 | 0 | 0 | The ratio between modulation of the received sound and the initial modulation | 1 | The integral of current time multiplied by squared pressure divided by the integral of squared pressure | 1 | It is the ratio between the integral of the squared signal from a figure of 8 microphone evaluated from 5 to 80 ms and the integral of the squared signal of an omni microphone evaluated from 0 to 80 ms | 1 | 1.76 s | 1.7647 | s | 1 | 254.3 m2 | 254.2839 | m² | 1 | 0.33 | 0.33333 | 1 | 0.57 | 0.56667 | 1 | 0.9 | 0.9 | 1 | 12 | 35.28 | 111.5652
2 | 2018-11-23 17:18 | veronica.mattioli@studenti.unipr.it | Mattioli Veronica | 281356 | 2 | 8 | 1 | 3 | 5 | 6 | 2 | a + r + t = 1 (multiple answers), α = 1 - r = a + t | 1 | 0 | 1 | 0 | 0 | The ratio between modulation of the received sound and the initial modulation | 1 | The integral of current time multiplied by squared pressure divided by the integral of squared pressure | 1 | It is the ratio between the integral of the squared signal from a figure of 8 microphone evaluated from 5 to 80 ms and the integral of the squared signal of an omni microphone evaluated from 0 to 80 ms | 1 | 1.67 s | 1.6667 | s | 1 | 229.66 mq | 231.3019 | m² | 0 | 0.4 | 0.4 | 1 | 0.5 | 0.5 | 1 | 0.97 | 0.96838 | 1 | 11 | 49.92 | 157.8609
3 | 2018-11-23 17:20 | luca.pagliarini@studenti.unipr.it | Pagliarini Luca | 288169 | 2 | 8 | 8 | 1 | 6 | 9 | 2 | a + r + t = 1 (multiple answers), α = 1 - r = a + t | 1 | 0 | 1 | 0 | 0 | The ratio between modulation of the received sound and the initial modulation | 1 | The integral of current time multiplied by squared pressure divided by the integral of squared pressure | 1 | It is the ratio between the integral of the squared signal from a figure of 8 microphone evaluated from 5 to 80 ms and the integral of the squared signal of an omni microphone evaluated from 0 to 80 ms | 1 | 1.54 s | 1.5385 | s | 1 | 257.5 m2 | 257.5921 | m² | 1 | 0.5 | 0.5 | 1 | 0.4 | 0.4 | 1 | 0.975 | 0.97488 | 1 | 12 | 59.565 | 188.3611
4 | 2018-11-23 17:24 | nicholas.rocchi@studenti.unipr.it | Rocchi Nicholas | 289673 | 2 | 8 | 9 | 6 | 7 | 3 | 2 | a + r + t = 1 (multiple answers), α = 1 - r = a + t | 1 | 0 | 1 | 0 | 0 | The ratio between modulation of the received sound and the initial modulation | 1 | The integral of current time multiplied by squared pressure divided by the integral of squared pressure | 1 | It is the ratio between the integral of the squared signal from a figure of 8 microphone evaluated from 5 to 80 ms and the integral of the squared signal of an omni microphone evaluated from 0 to 80 ms | 1 | 1.818 s | 1.8182 | s | 1 | 164.441 m^2 | 164.4412 | m² | 1 | 0.3 | 0.3 | 1 | 0.6 | 0.6 | 1 | 0.98 | 0.98005 | 1 | 12 | 40.56 | 128.262
5 | 2018-11-23 17:24 | mounisha.minumula@studenti.unipr.it | Minumulamounisha | 288949 | 2 | 8 | 8 | 9 | 4 | 9 | 2 | a + r + t = 1 (multiple answers), α = 1 - r = a + t | 1 | 0 | 1 | 0 | 0 | The ratio between modulation of the received sound and the initial modulation | 1 | The integral of current time multiplied by squared pressure divided by the integral of squared pressure | 1 | It is the ratio between the integral of the squared signal from a figure of 8 microphone evaluated from 5 to 80 ms and the integral of the squared signal of an omni microphone evaluated from 0 to 80 ms | 1 | 1.5384 s | 1.5385 | s | 1 | 512.5942 mq | 513.3829 | m² | 0 | 0.5 | 0.5 | 1 | 0.4 | 0.4 | 1 | 0.9602 | 0.96019 | 1 | 11 | 102.885 | 325.3509
6 | 2018-11-23 17:25 | francesco.cabrini1@studenti.unipr.it | Cabrini Francesco | 293072 | 2 | 9 | 3 | 0 | 7 | 2 | 2 | a + r + t = 1 (multiple answers), α = 1 - r = a + t | 1 | 0 | 1 | 0 | 0 | The ratio between modulation of the received sound and the initial modulation | 1 | The integral of current time multiplied by squared pressure divided by the integral of squared pressure | 1 | It is the ratio between the integral of the squared signal from a figure of 8 microphone evaluated from 5 to 80 ms and the integral of the squared signal of an omni microphone evaluated from 0 to 80 ms | 1 | 1.875 s | 1.875 | s | 1 | 87.57 m^2 | 87.5722 | m² | 1 | 0.267 | 0.26667 | 1 | 0.63 | 0.63333 | 1 | 0.98 | 0.98005 | 1 | 12 | 21.6 | 68.3052
7 | 2018-11-23 17:25 | angelo.traina@studenti.unipr.it | Traina Angelo | 289638 | 2 | 8 | 9 | 6 | 3 | 8 | 2 | a + r + t = 1 (multiple answers), α = 1 - r = a + t | 1 | 0 | 1 | 0 | 0 | The ratio between modulation of the received sound and the initial modulation | 1 | The integral of current time multiplied by squared pressure divided by the integral of squared pressure | 1 | It is the ratio between the integral of the squared signal from a figure of 8 microphone evaluated from 5 to 80 ms and the integral of the squared signal of an omni microphone evaluated from 0 to 80 ms | 1 | 1.579 s | 1.5789 | s | 1 | 420.35 m2 | 420.3468 | m² | 1 | 0.4667 | 0.46667 | 1 | 0.4333 | 0.43333 | 1 | 0.9498 | 0.94988 | 1 | 12 | 77.76 | 245.8987
8 | 2018-11-23 17:25 | lucia.gallegoolivares@studenti.unipr.it | GALLEGO OLIVARES, LUCIA | 298849 | 2 | 9 | 8 | 8 | 4 | 9 | 2 | a + r + t = 1 (multiple answers), α = 1 - r = a + t | 1 | 0 | 1 | 0 | 0 | The ratio between modulation of the received sound and the initial modulation | 1 | The integral of current time multiplied by squared pressure divided by the integral of squared pressure | 1 | It is the ratio between the integral of the squared signal from a figure of 8 microphone evaluated from 5 to 80 ms and the integral of the squared signal of an omni microphone evaluated from 0 to 80 ms | 1 | 1.538 s | 1.5385 | s | 1 | 486.36 m2 | 486.3628 | m² | 1 | 0.5 | 0.5 | 1 | 0.4 | 0.4 | 1 | 0.96 | 0.96019 | 1 | 12 | 97.47 | 308.2272
9 | 2018-11-23 17:25 | marco.simonazzi1@studenti.unipr.it | Simonazzi Marco | 289671 | 2 | 8 | 9 | 6 | 7 | 1 | 2 | a + r + t = 1 (multiple answers), α = 1 - r = a + t | 1 | 0 | 1 | 0 | 0 | The ratio between modulation of the received sound and the initial modulation | 1 | The integral of current time multiplied by squared pressure divided by the integral of squared pressure | 1 | It is the ratio between the integral of the squared signal from a figure of 8 microphone evaluated from 5 to 80 ms and the integral of the squared signal of an omni microphone evaluated from 0 to 80 ms | 1 | 1.935 s | 1.9355 | s | 1 | 117.736 m2 | 117.736 | m² | 1 | 0.2333 | 0.23333 | 1 | 0.6667 | 0.66667 | 1 | 0.98 | 0.98005 | 1 | 12 | 29.04 | 91.8325
10 | 2018-11-23 17:28 | khuram.shahzad@studenti.unipr.it | Shahzad Khuram | 288767 | 2 | 8 | 8 | 7 | 6 | 7 | 2 | a + r + t = 1 (multiple answers), α = 1 - r = a + t | 1 | 0 | 1 | 0 | 0 | The ratio between modulation of the received sound and the initial modulation | 1 | The integral of current time multiplied by squared pressure divided by the integral of squared pressure | 1 | It is the ratio between the integral of the squared signal from a figure of 8 microphone evaluated from 5 to 80 ms and the integral of the squared signal of an omni microphone evaluated from 0 to 80 ms | 1 | 1.62 s | 1.6216 | s | 1 | 318.7 m2 | 318.6981 | m² | 1 | 0.43 | 0.43333 | 1 | 0.46 | 0.46667 | 1 | 0.97 | 0.97488 | 1 | 12 | 73.695 | 233.0441
11 | 2018-11-23 17:28 | luca.storchi@studenti.unipr.it | Storchi Luca | 288771 | 2 | 8 | 8 | 7 | 7 | 1 | 2 | a + r + t = 1 (multiple answers), α = 1 - r = a + t | 1 | 0 | 1 | 0 | 0 | The ratio between modulation of the received sound and the initial modulation | 1 | The integral of current time multiplied by squared pressure divided by the integral of squared pressure | 1 | It is the ratio between the integral of the squared signal from a figure of 8 microphone evaluated from 5 to 80 ms and the integral of the squared signal of an omni microphone evaluated from 0 to 80 ms | 1 | 1.94 s | 1.9355 | s | 1 | 125.09 m2 | 125.0945 | m² | 1 | 0.233 | 0.23333 | 1 | 0.667 | 0.66667 | 1 | 0.98 | 0.98005 | 1 | 12 | 30.855 | 97.5721
12 | 2018-11-23 17:28 | michele.gregorelli@studenti.unipr.it | Gregorelli Michele | 293075 | 2 | 9 | 3 | 0 | 7 | 5 | 2 | a + r + t = 1 (multiple answers), α = 1 - r = a + t | 1 | 0 | 1 | 0 | 0 | The ratio between modulation of the received sound and the initial modulation | 1 | The integral of current time multiplied by squared pressure divided by the integral of squared pressure | 1 | It is the ratio between the integral of the squared signal from a figure of 8 microphone evaluated from 5 to 80 ms and the integral of the squared signal of an omni microphone evaluated from 0 to 80 ms | 1 | 1.714 s | 1.7143 | s | 1 | 136.83 mq | 136.8316 | m² | 0 | 0.36 | 0.36667 | 1 | 0.53 | 0.53333 | 1 | 0.98 | 0.98005 | 1 | 11 | 33.75 | 106.7269
13 | 2018-11-23 17:29 | sonashivajirao.chavan@studenti.unipr.it | Chavan sona shivaji rao | 288985 | 2 | 8 | 8 | 9 | 8 | 5 | 2 | a + r + t = 1 (multiple answers), α = 1 - r = a + t | 1 | 0 | 1 | 0 | 0 | The ratio between modulation of the received sound and the initial modulation | 1 | The integral of current time multiplied by squared pressure divided by the integral of squared pressure | 1 | It is the ratio between the integral of the squared signal from a figure of 8 microphone evaluated from 5 to 80 ms and the integral of the squared signal of an omni microphone evaluated from 0 to 80 ms | 1 | 1.71428s | 1.7143 | s | 1 | 364.8842mq | 244.6872 | m² | -1 | 0.36666 | 0.36667 | 1 | 0.53333 | 0.53333 | 1 | 0.98415 | 0.98415 | 1 | 10 | 64.125 | 202.7811
14 | 2018-11-23 17:29 | monashivajirao.chavan@studenti.unipr.it | Chavan mona Shivaji rao | 289723 | 2 | 8 | 9 | 7 | 2 | 3 | 2 | a + r + t = 1 (multiple answers), α = 1 - r = a + t | 1 | 0 | 1 | 0 | 0 | The ratio between modulation of the received sound and the initial modulation | 1 | The integral of current time multiplied by squared pressure divided by the integral of squared pressure | 1 | It is the ratio between the integral of the squared signal from a figure of 8 microphone evaluated from 5 to 80 ms and the integral of the squared signal of an omni microphone evaluated from 0 to 80 ms | 1 | 1.81818 s | 1.8182 | s | 1 | S2= 254.15 mq | 254.1364 | m² | 0 | 0.3 | 0.3 | 1 | 0.6 | 0.6 | 1 | 0.9369 | 0.9369 | 1 | 11 | 43.095 | 136.2784
15 | 2018-11-23 17:31 | luca.pettenati@studenti.unipr.it | Pettenati Luca | 239515 | 2 | 3 | 9 | 5 | 1 | 5 | 2 | a + r + t = 1 (multiple answers), α = 1 - r = a + t | 1 | 0 | 1 | 0 | 0 |  | 0 | The time between the sound is emitted and the sound is received | -1 | It is the ratio between the integral of the squared signal from a figure of 8 microphone evaluated from 5 to 80 ms and the integral of the squared signal of an omni microphone evaluated from 0 to 80 ms | 1 |  | 1.7143 | s | 0 |  | 328.3959 | m² | 0 | 0.37 | 0.36667 | 1 | 0.53 | 0.53333 | 1 |  | 0.92057 | 0 | 6 | 50.625 | 160.0903
16 | 2018-11-23 17:33 | evana.mahfuth@studenti.unipr.it | MAHFUTH EVANA | 299225 | 2 | 9 | 9 | 2 | 2 | 5 | 2 | a + r + t = 1 (multiple answers), α = 1 - r = a + t | 1 | 0 | 1 | 0 | 0 | The ratio between the initial modulation and the modulation of the received sound | 1 | The integral of current time multiplied by squared pressure divided by the integral of squared pressure | 1 | It is the ratio between the integral of the squared signal from a figure of 8 microphone evaluated from 5 to 80 ms and the integral of the squared signal of an omni microphone evaluated from 0 to 80 ms | 1 | 1.75 s | 1.7143 | s | 1 | 10 | 238.8334 | m² | -1 | 0.3667 | 0.36667 | 1 | 0.533 | 0.53333 | 1 | 0.9369 | 0.9369 | 1 | 10 | 40.5 | 128.0722
Colour markings:
wrong or missing measurement unit (ERROR!) |  |  | Note: 0 points if the number is still OK, -1 if the number is also wrong
decimal comma instead of decimal dot (not error, this time)
missing space between number and measurmenet unit (not error, this time)

## Solution
Applied Acoustics test - 23/11/2018
Matricola | 123456 |  | A = | 1 | B = | 2 | C = | 3 | D = | 4 | E = | 5 | F = | 6
1) What are the relations between α, a, r and t ?
¨ a + r + t = 1 | [6 empty] | (multiple answers)
¨ α is always smaller than a
¨ α = 1 - r = a + t
¨ a = 1 - r = α + t
¨ α can be larger than one, a is always smaller than 1
2) What is the definition of Modulation Transfer Function ? | [6 empty] | (one answer only)
¡ The reduction of modulation due to noise and echoes
¡ The ratio between the initial modulation and the modulation of the received sound
¡ The ratio between modulation of the received sound and the initial modulation
¡ The signal to noise ratio for a given modulation frequency
¡ The value of STI for a given octave band
3) What is the definition of center time ts? | [6 empty] | (one answer only)
¡ The integral of current time multiplied by squared pressure
¡ The integral of current time multiplied by squared pressure divided by the integral of squared pressure
¡ The integral of the ratio between current time multiplied by squared pressure divided by the squared pressure
¡ The time at which the previous energy equates the subsequent energy
¡ The time between the sound is emitted and the sound is received
4) What is the definition of Lateral Fraction LF? | [6 empty] | (one answer only)
¡ It is the ratio between the lateral sound and the total sound over the first 80 ms
¡ It is the ratio between the integral of the squared signal from a figure of 8 microphone and the integral of the squared signal of an omni microphone over the first 80 ms
¡ It is the cross correlation between the signals of an omni and a figure of eight microphones
¡ It is integral of the ratio of the squared signals coming from a figure of eight and an omni microphones, evaluated between 5 ms and 80 ms
¡ It is the ratio between the integral of the squared signal from a figure of 8 microphone evaluated from 5 to 80 ms and the integral of the squared signal of an omni microphone evaluated from 0 to 80 ms
5) Compute the value of T20 in a room where the integrated Schroeder plot show a linear decay with a slope of 30+F dB/s
(write number and measurement unit) |  |  |  |  | T20 = | 1.6667 | s |  | T = 60 / slope
6) In a cubic room, with a side of 5+F/2 m and an average absorption coefficient α=0.1+D/100, the SPL is too large.
Compute the quantity of absorbing material, having an absorption coefficient of 0.3+E/30, to be inserted for getting an SPL reduction of the reverberant field of 5 dB
(write number and measurement unit) |  | A1 = | 53.76 | m2 | Delta A = | 116.244 | m2
|  | A2 = | 170.004 | m2 | S2 = | 249.0944 | m2 |  | S2 = DeltaA/α2
7) An acoustic panel has a value of α =0.3+F/30 and of t=0.1. Compute the value of the sound absorption coefficient a.
(write number and measurement unit) |  |  |  |  | a = | 0.4 |  | a = α - t
8) Compute the value of r for the acoustic panel of previous exercise.
(write number and measurement unit) |  |  |  |  | r = | 0.5 |  | r = 1 - α
9) The sound reflected by a surface is attenuated by 10+E dB. Compute its absorption coefficient α.
(write number and measurement unit) |  | r = | 0.031623 |  | α = | 0.96838