## Form responses 1
N. | Timestamp | Email address | Surname and Name | Matricula | A | B | C | D | E | F | Online bonus | In free field the SPL reduces with the distance from a point source with a law of: | Score | In free field the SPL reduces with the distance from a line source with a law of: | Score | Select only the correct statements: | 1 | -1 | 1 | -1 | -1 | 1 | When calibrating a sound level meter using a standard calibrator what do you expect to measure? | 1 | 1 | 1 | 1 | -1 | -1 | A point source is located outdoors, over a reflecting plane. Measurements are made all around, at a distance of 10+F m, and the resulting average SPL is 80+E dB(A). Estimate the sound power level Lw of the sound source. | Correct Answer | Correct Unit | Score | The same source of previous exercise is placed inside a reverberant room, having a volume V=200+E*10 m³ a surface of 200+F*10 m² and an average absorption coefficient α = 0.2+D/100. Compute the average value of SPL inside the room, far from the source. | Correct Answer | Correct Unit | Score | If the source of previous exercise is placed on the reflecting floor inside the reverberant room, compute the SPL at the critical distance from the source. | Correct Answer | Correct Unit | Score | A machine produces an SPL of 90+F dB at 50+F*10 Hz. Compute the A-weighted SPL | f (Hz) | Aw (dB) | Correct Answer | Correct Unit | Score | Total Score
1 | 2019-10-25 16:56 | giorgio.lodigiani@studenti.unipr.it | Lodigiani Giorgio | 293860 | 2 | 9 | 3 | 8 | 6 | 0 | 2 | 6 dB/ doubling distance | 1 | 3 dB/ doubling distance | 1 | • The human ears are basically sensors of the sound pressure, • An omni microphone is a sensor of sound pressure | 1 | 0 | 1 | 0 | 0 | 0 | A sound pressure level of 94 dB | 0 | 1 | 0 | 0 | 0 | 0 | 114 dB(A) | 114 | dB(A) | 1 | 102.54 dB(A) | 102.5387 | dB(A) | 1 | 105.53 dB(A) | 105.54 | dB(A) | 1 | 59.8 dB(A) | 50 | -30.2716 | 59.7284 | dB(A) | 1 | 11
2 | 2019-10-25 16:56 | riccardo.brunori@studenti.unipr.it | Brunori Riccardo | 266224 | 2 | 6 | 6 | 2 | 2 | 4 | 2 | 6 dB/ doubling distance | 1 | 3 dB/ doubling distance | 1 | • The human ears are basically sensors of the sound pressure, • An omni microphone is a sensor of sound pressure, • A cardioid microphone is sensitive half to pressure, half to velocity | 1 | 0 | 1 | 0 | 0 | 1 | A sound pressure having an RMS value of 1.0 Pa at 1 kHz, A sound pressure level of 94 dB, A sound pressure level of 94 dB(A) | 1 | 1 | 1 | 0 | 0 | 0 | 112.91 dB(A) | 112.9226 | dB(A) | 1 | 101.70 dB(A) | 101.7043 | dB(A) | 1 | 104.71 dB(A) | 104.7 | dB(A) | 1 | 73.36 dB(A) | 90 | -20.6405 | 73.3595 | dB(A) | 1 | 14
3 | 2019-10-25 16:56 | francesca.aimi1@studenti.unipr.it | Aimi Francesca | 302598 | 3 | 0 | 2 | 5 | 9 | 8 | 2 | 6 dB/ doubling distance | 1 | 3 dB/ doubling distance | 1 | • The human ears are basically sensors of the sound pressure, • An omni microphone is a sensor of sound pressure, • A cardioid microphone is sensitive half to pressure, half to velocity | 1 | 0 | 1 | 0 | 0 | 1 | A sound pressure having an RMS value of 1.0 Pa at 1 kHz, A sound pressure level of 94 dB, A sound pressure level of 94 dB(A), A sound pressure level of 94 dB(C) | 1 | 1 | 1 | 1 | 0 | 0 | 122.1 dB(A) | 122.1055 | dB(A) | 1 | 109.7 dB(A) | 109.6696 | dB(A) | 1 | 112.7 dB(A) | 112.7 | dB(A) | 1 | 82.3 dB(A) | 130 | -15.698 | 82.302 | dB(A) | 1 | 15
4 | 2019-10-25 16:57 | luca.zaccardi@studenti.unipr.it | Zaccardi Luca | 265302 | 2 | 6 | 5 | 3 | 0 | 2 | 2 | 6 dB/ doubling distance | 1 | 3 dB/ doubling distance | 1 | • The human ears are basically sensors of the sound pressure, • An omni microphone is a sensor of sound pressure, • A cardioid microphone is sensitive half to pressure, half to velocity | 1 | 0 | 1 | 0 | 0 | 1 | A sound pressure having an RMS value of 1.0 Pa at 1 kHz, A sound pressure level of 94 dB, A sound pressure level of 94 dB(A), A sound pressure level of 94 dB(C) | 1 | 1 | 1 | 1 | 0 | 0 | 109.5 dB(A) | 109.5836 | dB(A) | 1 | 98.5 dB(A) | 98.4791 | dB(A) | 1 | 124.5 dB(A) | 101.5 | dB(A) | -1 | 67 dB(A) | 70 | -24.4885 | 67.5115 | dB(A) | 1 | 13
5 | 2019-10-25 16:57 | andrea.fois@studenti.unipr.it | Fois Andrea | 313890 | 3 | 1 | 3 | 8 | 9 | 0 | 2 | 6 dB/ doubling distance | 1 | 3 dB/ doubling distance | 1 | • The human ears are basically sensors of the sound pressure, • A cardioid microphone is sensitive half to pressure, half to velocity | 1 | 0 | 0 | 0 | 0 | 1 | A sound pressure having an RMS value of 1.0 Pa at 1 kHz, A sound pressure level of 94 dB, A sound pressure level of 94 dB(A), A sound pressure level of 94 dB(C) | 1 | 1 | 1 | 1 | 0 | 0 | 117 dB(A) | 117 | dB(A) | 1 | 105.52 dB(A) | 105.5387 | dB(A) | 1 | 108.53 dB(A) | 108.52 | dB(A) | 1 | 59.8 dB(A) | 50 | -30.2716 | 59.7284 | dB(A) | 1 | 14
6 | 2019-10-25 16:58 | peninagreen.mbwilo@studenti.unipr.it | MBWILO, PENINA | 309625 | 3 | 0 | 9 | 6 | 2 | 5 | 2 | 6 dB/ doubling distance | 1 | 3 dB/ doubling distance | 1 | • The human ears are basically sensors of the sound pressure | 1 | 0 | 0 | 0 | 0 | 0 | A sound pressure having an RMS value of 1.0 Pa at 1 kHz, A sound pressure level of 94 dB, A sound pressure level of 94 dB(A) | 1 | 1 | 1 | 0 | 0 | 0 | 113.52w | 113.5218 | dB(A) | 0 | 95.56dB | 101.4115 | dB(A) | -1 | 98.57dB | 98.56 | dB(A) | 0 | 75.9dBA | 100 | -19.1428 | 75.8572 | dB(A) | 1 | 8
7 | 2019-10-25 16:58 | francesco.vetere@studenti.unipr.it | Vetere Francesco | 313336 | 3 | 1 | 3 | 3 | 3 | 6 | 2 | 6 dB/ doubling distance | 1 | 3 dB/ doubling distance | 1 | • The human ears are basically sensors of the sound pressure, • A cardioid microphone is sensitive half to pressure, half to velocity | 1 | 0 | 0 | 0 | 0 | 1 | A sound pressure having an RMS value of 1.0 Pa at 1 kHz, A sound pressure level of 94 dB, A sound pressure level of 94 dB(A), A sound pressure level of 94 dB(C) | 1 | 1 | 1 | 1 | 0 | 0 | 115.0 dB(A) | 115.0824 | dB(A) | 1 | 103.3 dB(A) | 103.2536 | dB(A) | 1 | 106.3 dB(A) | 106.3 | dB(A) | 1 | 77.9 dB(A) | 110 | -17.8452 | 78.1548 | dB(A) | 1 | 14
8 | 2019-10-25 16:59 | federico.serafini@studenti.unipr.it | Serafini Federico | 274230 | 2 | 7 | 4 | 2 | 3 | 0 | 2 | 6 dB/ doubling distance | 1 | 3 dB/ doubling distance | 1 | • The human ears are basically sensors of the sound pressure, • A cardioid microphone is sensitive half to pressure, half to velocity | 1 | 0 | 0 | 0 | 0 | 1 | A sound pressure having an RMS value of 1.0 Pa at 1 kHz, A sound pressure level of 94 dB, A sound pressure level of 94 dB(A), A sound pressure level of 94 dB(C) | 1 | 1 | 1 | 1 | 0 | 0 | 110.98 dB(A) | 111 | dB(A) | 1 | 100.56 dB(A) | 100.5661 | dB(A) | 1 | 103.50 dB(A) | 103.56 | dB(A) | 1 | 59.8 db(A) | 50 | -30.2716 | 59.7284 | dB(A) | 1 | 14
9 | 2019-10-25 16:59 | francesco.masini@studenti.unipr.it | Masini Francesco | 304079 | 3 | 0 | 4 | 0 | 7 | 9 | 2 | 6 dB/ doubling distance | 1 | 3 dB/ doubling distance | 1 | • The human ears are basically sensors of the sound pressure, • An omni microphone is a sensor of sound pressure | 1 | 0 | 1 | 0 | 0 | 0 | A sound pressure having an RMS value of 1.0 Pa at 1 kHz, A sound pressure level of 94 dB | 1 | 1 | 0 | 0 | 0 | 0 | 120.5 dB | 120.5751 | dB(A) | 0 | 109 dB | 108.8863 | dB(A) | 0 | 110.5 dB | 112 | dB(A) | -1 | 84.2 dB(A) | 140 | -14.7955 | 84.2045 | dB(A) | 1 | 8
10 | 2019-10-25 16:59 | lakshmivenkatasaikumarreddy.ganta@studenti.unipr.it | Ganta Lakshmi Venkata Sai Kumar Reddy | 313713 | 3 | 1 | 3 | 7 | 1 | 3 | 2 | 6 dB/ doubling distance | 1 | 3 dB/ doubling distance | 1 | • The human ears are basically sensors of the sound pressure, • An omni microphone is a sensor of sound pressure, • A cardioid microphone is a sensor of particle velocity | 1 | 0 | 1 | 0 | -1 | 0 | A sound pressure having an RMS value of 1.0 Pa at 1 kHz, A sound pressure level of 94 dB | 1 | 1 | 0 | 0 | 0 | 0 | 111.26 dB[A] | 111.2789 | dB(A) | 1 | 99.34 dB[A] | 99.3497 | dB(A) | 1 | 113.39 dB[A] | 102.34 | dB(A) | -1 | 70.5 dB[A] | 80 | -22.3951 | 70.6049 | dB(A) | 1 | 9
11 | 2019-10-25 17:00 | matteo.cappelli@studenti.unipr.it | CAPPELLI MATTEO | 301743 | 3 | 0 | 1 | 7 | 4 | 3 | 2 | 6 dB/ doubling distance | 1 | 3 dB/ doubling distance | 1 | • The human ears are basically sensors of the sound pressure, • An omni microphone is a sensor of sound pressure, • A cardioid microphone is sensitive half to pressure, half to velocity | 1 | 0 | 1 | 0 | 0 | 1 | A sound pressure having an RMS value of 1.0 Pa at 1 kHz, A sound pressure level of 94 dB | 1 | 1 | 0 | 0 | 0 | 0 | 120.3 dB(A) | 114.2789 | dB(A) | -1 | 108.4 dB(A) | 108.3897 | dB(A) | 1 | 136.1 dB(A) | 111.4 | dB(A) | -1 | 70.5 dB(A) | 80 | -22.3951 | 70.6049 | dB(A) | 1 | 9
12 | 2019-10-25 17:00 | susanna.parmigiani@studenti.unipr.it | parmigiani susanna | 293917 | 2 | 9 | 3 | 9 | 1 | 7 | 2 | 6 dB/ doubling distance | 1 | 3 dB/ doubling distance | 1 | • The human ears are basically sensors of the sound pressure, • An omni microphone is a sensor of sound pressure, • A cardioid microphone is sensitive half to pressure, half to velocity | 1 | 0 | 1 | 0 | 0 | 1 | A sound pressure having an RMS value of 1.0 Pa at 1 kHz, A sound pressure level of 94 dB | 1 | 1 | 0 | 0 | 0 | 0 | 113.5 dB(A) | 113.609 | dB(A) | 1 | 100.5 dB(A) | 100.583 | dB(A) | 1 | 103.5 dB(A) | 103.5 | dB(A) | 1 | 80.2 dB(A) | 120 | -16.707 | 80.293 | dB(A) | 1 | 13
13 | 2019-10-25 17:00 | anatolij.borroni@studenti.unipr.it | Borroni Anatolij | 286350 | 2 | 8 | 6 | 3 | 5 | 0 | 2 | 6 dB/ doubling distance | 1 | 3 dB/ doubling distance | 1 | • The human ears are basically sensors of the sound pressure, • An omni microphone is a sensor of sound pressure | 1 | 0 | 1 | 0 | 0 | 0 | A sound pressure level of 94 dB, A sound pressure level of 94 dB(A) | 0 | 1 | 1 | 0 | 0 | 0 | 101.99 dB | 113 | dB(A) | -1 | 91.38 dB | 91.383 | dB(A) | 0 | 93.7 dB | 94.38 | dB(A) | -1 | 59.8 dB(A) | 50 | -30.2716 | 59.7284 | dB(A) | 1 | 7
14 | 2019-10-25 17:01 | behrang.mahmoudi@studenti.unipr.it | mahmoudi behrang | 298817 | 2 | 9 | 8 | 8 | 1 | 7 | 2 | 6 dB/ doubling distance | 1 | 3 dB/ doubling distance | 1 | • An omni microphone is a sensor of sound pressure, • A cardioid microphone is sensitive half to pressure, half to velocity | 0 | 0 | 1 | 0 | 0 | 1 | A sound pressure having an RMS value of 1.0 Pa at 1 kHz, A sound pressure level of 94 dB | 1 | 1 | 0 | 0 | 0 | 0 | 113.61 dB(A) | 113.609 | dB(A) | 1 | 100.84 dB(A) | 100.8454 | dB(A) | 1 | 103.81 dB(A) | 103.84 | dB(A) | 1 | 80.30 dB(A) | 120 | -16.707 | 80.293 | dB(A) | 1 | 12
15 | 2019-10-25 17:01 | enrico.zoboli@studenti.unipr.it | Zoboli Enrico | 283103 | 2 | 8 | 3 | 1 | 0 | 3 | 2 | 6 dB/ doubling distance | 1 | 3 dB/ doubling distance | 1 | • The human ears are basically sensors of the sound pressure, • An omni microphone is a sensor of sound pressure, • A cardioid microphone is sensitive half to pressure, half to velocity | 1 | 0 | 1 | 0 | 0 | 1 | A sound pressure having an RMS value of 1.0 Pa at 1 kHz, A sound pressure level of 94 dB | 1 | 1 | 0 | 0 | 0 | 0 | 110.3 dB(A) | 110.2789 | dB(A) | 1 | 99.5 dB(A) | 99.4811 | dB(A) | 1 | 102.5 dB(A) | 102.5 | dB(A) | 1 | 70.5 dB(A) | 80 | -22.3951 | 70.6049 | dB(A) | 1 | 13
16 | 2019-10-25 17:01 | giulia.magnani3@studenti.unipr.it | Magnani Giulia | 275696 | 2 | 7 | 5 | 6 | 9 | 6 | 2 | 6 dB/ doubling distance | 1 | 3 dB/ doubling distance | 1 | • The human ears are basically sensors of the sound pressure, • A cardioid microphone is sensitive half to pressure, half to velocity | 1 | 0 | 0 | 0 | 0 | 1 | A sound pressure having an RMS value of 1.0 Pa at 1 kHz, A sound pressure level of 94 dB, A sound pressure level of 94 dB(A), A sound pressure level of 94 dB(C) | 1 | 1 | 1 | 1 | 0 | 0 | 124.1 dB(A) | 121.0824 | dB(A) | -1 | 111.8 dB(A) | 111.8211 | dB(A) | 1 |  | 114.8 | dB(A) | 0 | -17.9 dB(A) | 110 | -17.8452 | 78.1548 | dB(A) | -1 | 9
17 | 2019-10-25 17:03 | fabian.difeliciantonio@studenti.unipr.it | Di Feliciantonio Fabian | 309185 | 3 | 0 | 9 | 1 | 8 | 5 | 2 | 6 dB/ doubling distance | 1 | 3 dB/ doubling distance | 1 |  | 0 | 0 | 0 | 0 | 0 | 0 | A sound pressure having an RMS value of 1.0 Pa at 1 kHz, A sound pressure level of 94 dB | 1 | 1 | 0 | 0 | 0 | 0 | 119.5 dB(A) | 119.5218 | dB(A) | 1 |  | 108.319 | dB(A) | 0 |  | 111.319 | dB(A) | 0 | 75.9 dB(A) | 100 | -19.1428 | 75.8572 | dB(A) | 1 | 8
18 | 2019-10-25 17:03 | francesco.bernardi1@studenti.unipr.it | Bernardi Francesco | 306818 | 3 | 0 | 6 | 8 | 1 | 8 | 2 | 6 dB/ doubling distance | 1 | 3 dB/ doubling distance | 1 | • The human ears are basically sensors of the sound pressure, • An omni microphone is a sensor of sound pressure, • A cardioid microphone is sensitive half to pressure, half to velocity | 1 | 0 | 1 | 0 | 0 | 1 | A sound pressure having an RMS value of 1.0 Pa at 1 kHz, A sound pressure level of 94 dB | 1 | 1 | 0 | 0 | 0 | 0 | 114.1 dB(A) | 114.1055 | dB(A) | 1 | 101.2 dB(A) | 101.1774 | dB(A) | 1 | 104.2 dB(A) | 104.2 | dB(A) | 1 |  | 130 | -15.698 | 82.302 | dB(A) | 0 | 12
19 | 2019-10-25 17:04 | alice.bolzoni1@studenti.unipr.it | Bolzoni Alice | 259267 | 2 | 5 | 9 | 2 | 6 | 7 | 2 | 6 dB/ doubling distance | 1 | 3 dB/ doubling distance | 1 | • The human ears are basically sensors of the sound pressure, • An omni microphone is a sensor of sound pressure, • A cardioid microphone is a sensor of particle velocity, • A cardioid microphone is sensitive half to pressure, half to velocity | 1 | 0 | 1 | 0 | -1 | 1 | A sound pressure having an RMS value of 1.0 Pa at 1 kHz, A sound pressure level of 94 dB | 1 | 1 | 0 | 0 | 0 | 0 | 118.598 dB(A) | 118.609 | dB(A) | 1 | 106.88 dB(A) | 106.8807 | dB(A) | 1 | 109.89 dB(A) | 109.88 | dB(A) | 1 | 80.29 dB | 120 | -16.707 | 80.293 | dB(A) | 0 | 11
20 | 2019-10-25 17:05 | constantin.lozinschi@studenti.unipr.it | Lozinschi Constantin | 313896 | 3 | 1 | 3 | 8 | 9 | 6 | 2 | 6 dB/ doubling distance | 1 | 3 dB/ doubling distance | 1 | • The human ears are basically sensors of the sound pressure, • An omni microphone is a sensor of sound pressure, • A cardioid microphone is sensitive half to pressure, half to velocity | 1 | 0 | 1 | 0 | 0 | 1 | A sound pressure having an RMS value of 1.0 Pa at 1 kHz, A sound pressure level of 94 dB | 1 | 1 | 0 | 0 | 0 | 0 | 121.07 dB(A) | 121.0824 | dB(A) | 1 | 108.47 dB(A) | 108.4693 | dB(A) | 1 | 111.48 dB(A) | 111.47 | dB(A) | 1 | 78.15 dB | 110 | -17.8452 | 78.1548 | dB(A) | 0 | 12
21 | 2019-10-25 17:05 | mounika.midasala@studenti.unipr.it | YELLOJI VENKATARAKESH | 300839 | 3 | 0 | 0 | 8 | 3 | 9 | 2 | 6 dB/ doubling distance | 1 | 3 dB/ doubling distance | 1 | • The human ears are basically sensors of the sound pressure, • An omni microphone is a sensor of sound pressure, • A cardioid microphone is a sensor of particle velocity | 1 | 0 | 1 | 0 | -1 | 0 | A sound pressure having an RMS value of 1.0 Pa at 1 kHz, A sound pressure level of 94 dB | 1 | 1 | 0 | 0 | 0 | 0 | 119.27 dB(A) | 116.5751 | dB(A) | -1 | 106.18 dB(A) | 106.195 | dB(A) | 1 | 121.93 dB(A) | 109.18 | dB(A) | -1 | 82.9 dB(A) | 140 | -14.7955 | 84.2045 | dB(A) | -1 | 5
22 | 2019-10-25 17:06 | elisa.conti2@studenti.unipr.it | Conti Elisa | 308566 | 3 | 0 | 8 | 5 | 6 | 6 | 2 | 6 dB/ doubling distance | 1 | 3 dB/ doubling distance | 1 | • The human ears are basically sensors of the sound pressure, • An omni microphone is a sensor of sound pressure, • A cardioid microphone is sensitive half to pressure, half to velocity | 1 | 0 | 1 | 0 | 0 | 1 | A sound pressure having an RMS value of 1.0 Pa at 1 kHz, A sound pressure level of 94 dB | 1 | 1 | 0 | 0 | 0 | 0 | 118.1 dB(A) | 118.0824 | dB(A) | 1 | 106.0 dB(A) | 105.9915 | dB(A) | 1 | 109.0 dB(A) | 109 | dB(A) | 1 | 78.1 dB(A) | 110 | -17.8452 | 78.1548 | dB(A) | 1 | 13
23 | 2019-10-25 17:07 | tiziana.candela@studenti.unipr.it | Candela Tiziana | 313277 | 3 | 1 | 3 | 2 | 7 | 7 | 2 | 6 dB/ doubling distance | 1 | 3 dB/ doubling distance | 1 | • The human ears are basically sensors of the sound pressure, • An omni microphone is a sensor of sound pressure, • A cardioid microphone is sensitive half to pressure, half to velocity | 1 | 0 | 1 | 0 | 0 | 1 | A sound pressure having an RMS value of 1.0 Pa at 1 kHz, A sound pressure level of 94 dB | 1 | 1 | 0 | 0 | 0 | 0 | 119.6 dB(A) | 119.609 | dB(A) | 1 | 107.9 dB(A) | 107.8827 | dB(A) | 1 | 110.9 dB(A) | 110.9 | dB(A) | 1 | 80.3 dB(A) | 120 | -16.707 | 80.293 | dB(A) | 1 | 13
24 | 2019-10-25 17:07 | kristian.shaka@studenti.unipr.it | Shaka Kristian | 304065 | 3 | 0 | 4 | 0 | 6 | 5 | 2 | 6 dB/ doubling distance | 1 | 3 dB/ doubling distance | 1 | • The human ears are basically sensors of the sound pressure, • An omni microphone is a sensor of sound pressure, • A cardioid microphone is sensitive half to pressure, half to velocity | 1 | 0 | 1 | 0 | 0 | 1 | A sound pressure having an RMS value of 1.0 Pa at 1 kHz, A sound pressure level of 94 dB, A sound pressure level of 94 dB(A), A sound pressure level of 94 dB(C) | 1 | 1 | 1 | 1 | 0 | 0 | 117.5 dB(A) | 117.5218 | dB(A) | 1 | 106.5 dB(A) | 106.5309 | dB(A) | 1 | 109.6 dB(A) | 109.5 | dB(A) | 1 | 75.9 dB(A) | 100 | -19.1428 | 75.8572 | dB(A) | 1 | 15
25 | 2019-10-25 17:08 | michelangelo.federico@studenti.unipr.it | Federico Michelangelo | 265791 | 2 | 6 | 5 | 7 | 9 | 1 | 2 | 6 dB/ doubling distance | 1 | 3 dB/ doubling distance | 1 | • The human ears are basically sensors of the sound pressure, • An omni microphone is a sensor of sound pressure, • A cardioid microphone is a sensor of particle velocity, • A cardioid microphone is sensitive half to pressure, half to velocity | 1 | 0 | 1 | 0 | -1 | 1 | A sound pressure having an RMS value of 1.0 Pa at 1 kHz, A sound pressure level of 94 dB | 1 | 1 | 0 | 0 | 0 | 0 | 117.82 dB(A) | 117.8279 | dB(A) | 1 | 106.30 dB(A) | 106.3048 | dB(A) | 1 | 109.31 dB(A) | 109.3 | dB(A) | 1 | 63.95 dB | 60 | -27.0457 | 63.9543 | dB(A) | 0 | 11
26 | Offline |  | Catellani Elisa | 313884 | 3 | 1 | 3 | 8 | 8 | 4 | 0 | 6 dB/ doubling distance | 1 | 3 dB/ doubling distance | 1 | • The human ears are basically sensors of the sound pressure, • An omni microphone is a sensor of sound pressure, • A cardioid microphone is a sensor of particle velocity | 1 | 0 | 1 | 0 | -1 | 0 | A sound pressure having an RMS value of 1.0 Pa at 1 kHz, A sound pressure level of 94 dB, A sound pressure level of 94 dB(A) | 1 | 1 | 1 | 0 | 0 | 0 | 118.9 dB(A) | 118.9226 | dB(A) | 1 | 106.6 dB(A) | 106.6469 | dB(A) | 1 | 109.7 dB(A) | 109.6 | dB(A) | 1 | 73.4 dB(A) | 90 | -20.6405 | 73.3595 | dB(A) | 1 | 10
27 | Offline |  | Kija Frank Charles | 309623 | 3 | 0 | 9 | 6 | 2 | 3 | 0 | 6 dB/ doubling distance | 1 | 3 dB/ doubling distance | 1 |  | 0 | 0 | 0 | 0 | 0 | 0 | A sound pressure level of 94 dB | 0 | 1 | 0 | 0 | 0 | 0 | 112.26 dB | 112.2789 | dB(A) | 0 | 100.52 dB | 100.5136 | dB(A) | 0 | 103.53 dB | 103.52 | dB(A) | 0 | 70.5 dB(A) | 80 | -22.3951 | 70.6049 | dB(A) | 1 | 4
Colour markings:
wrong or missing measurement unit (ERROR!) |  |  | Note: 0 points if the number is still OK, -1 if the number is also wrong
decimal comma instead of decimal dot (not error, this time)
format error or missing space (not error, this time)
[ ] instead of ( ) - not error, this time

## Solution
1st in-class test - 25/10/2019 |  |  |  | Solution
Matricula | 1 | 2 | 3 | 4 | 5 | 6
In free field the SPL reduces with the distance from a point source with a law of: | [7 empty] | one answer only, mandatory
¡ 3 dB/ m
¡ 3 dB/ doubling distance
¡ 6 dB/ m
¡ 6 dB/ doubling distance
¡ It depends on the wind speed gradient and the temperature gradient
In free field the SPL reduces with the distance from a line source with a law of: | [7 empty] | one answer only, mandatory
¡ 3 dB/ m
¡ 3 dB/ doubling distance
¡ 6 dB/ m
¡ 6 dB/ doubling distance
¡ It depends on the wind speed gradient and the temperature gradient
Select only the correct statements: | [7 empty] | multiple answers allowed
¨ The human ears are basically sensors of the sound pressure
¨ The human ears are basically sensors of the particle velocity
¨ An omni microphone is a sensor of sound pressure
¨ An omni microphone is a sensor of particle velocity
¨ A cardioid microphone is a sensor of particle velocity
¨ A cardioid microphone is sensitive half to pressure, half to velocity
When calibrating a sound level meter using a standard calibrator what do you expect to measure? | [12 empty] | multiple answers allowed
¨ A sound pressure having an RMS value of 1.0 Pa at 1 kHz
¨ A sound pressure level of 94 dB
¨ A sound pressure level of 94 dB(A)
¨ A sound pressure level of 94 dB(C)
¨ A particle velocity level of 94 dB
¨ A sound intensity level of 94 dB
A point source is located outdoors, over a reflecting plane. Measurements are made all around, at a distance of 10+F m, and the resulting average SPL is 80+E dB(A). Estimate the sound power level Lw of the sound source.
write number and measurement unit |  |  |  | r = | 16 | m | SPL = | 85 | dB(A) |  |  | Lw = SPL + 8 + 20*log10(r) = | 117.0824 | dB(A)
The same source of previous exercise is placed inside a reverberant room, having a volume V=200+E*10 m³ a surface of 200+F*10 m² and an average absorption coefficient α = 0.2+D/100. Compute the average value of SPL inside the room, far from the source.
write number and measurement unit |  |  |  | V = | 250 | m3 | S = | 260 | m2 | α = | 0.24 | A = α *S = | 62.4 | m2
[12 empty] | Lp,riv = Lw + 10*log10(4/A) = | 105.1512 | dB(A)
If the source of previous exercise is placed on the reflecting floor inside the reverberant room, compute the SPL at the critical distance from the source.
write number and measurement unit | [11 empty] | Lp,cd = Lp,riv + 3 = | 108.1512 | dB(A)
A machine produces an SPL of 90+F dB at 50+F*10 Hz. Compute the A-weighted SPL
write number and measurement unit |  |  |  | SPL,lin = | 96 | dB | f = | 110 | Hz |  |  | Aw = | -17.8452 | dB
[12 empty] | SPL,A = SPL,lin + Aw = | 78.1548 | dB(A)
Scores: +1 for each correct answer, -1 for each wrong answer, 0 for no answer