## Form responses 1
N. | Timestamp | Email address | Surname and Name | Matricula | A | B | C | D | E | F | Online bonus | 1) What is the difference between Sound Reduction Index R and Sound Insulation D? | Score | 2) What is required for applying the tonal correction penalty to measurements performed according to Italian law? | Score | 3) What is the relationship between the average sound pressure Lp measured inside a perfectly reverberant room and the power level Lw of the sound source? | Score | 4) Compute the value of LA,eq,day at the end of a measurement from 06 to 22, during which the SPL was fluctuating around 60+F dB(A) for all the time, except for a short period of 1+E/10 hours, during which the SPL was 70+D dB(A). | Correct Answer | Correct Unit | Score | 5) For measuring the absorption coefficient α of an absorbing material, a sample of 8+F/4 m² is placed inside a reverberant room, having a volume V=200+DE m³. This causes the reverberation time to drop from 6+E/10 s to 4+D/10s. | Correct Answer | Score | 6) Compute the value of Lep for a worker spending a daily period of 8+F/2 h inside a factory where the background noise level is 75+E dB(A) and there are 1+D short periods of 10 minutes each, during which the SPL is 83+F/4 dB(A). | Correct Answer | Correct Unit | Score | 7) Compute the total SPL in dB(A) of a pink spectrum in octave bands ranging between 63 Hz and 8 kHz (8 octave bands). The SPL in each octave band is 70+F dB. | Correct Answer | Correct Unit | Score | 8) Recompute the total SPL in dB(A) in the same case of previous exercise, after having installed a box around the source, made of panels weighting 70+E*3 kg/m². | Correct Answer | Correct Unit | Score | Total Score | If the total score is negative, it becomes zero
1 | 2019-12-06 17:27 | giorgio.lodigiani@studenti.unipr.it | Lodigiani Giorgio | 293860 | 2 | 9 | 3 | 8 | 6 | 0 | 2 | R is measured in the lab, D is measured “in situ” | -1 | The level of the 1/3 band of previous clause must hit the loudest isophonic curve on ISO 226 chart. | -1 | Lw = Lp + 10*log10(S)-K2, where K2 = 10*log10(1+4*S/A) | -1 | 68.6 dB(A) | 68.5791 | dB(A) | 1 |  | 0.325 | 0 | 82.1 dB(A) | 81.4519 | dB(A) | -1 | 78.7 dB(A) | 76.99 | dB(A) | -1 | 37.5 dB(A) | 23.9903 | dB(A) | -1 | -3 | => 0
2 | 2019-12-06 17:30 | riccardo.brunori@studenti.unipr.it | Brunori Riccardo | 266224 | 2 | 6 | 6 | 2 | 2 | 4 | 2 | The quantities are related by the formula D = L1-L2 = R + 10*log10(A2/S) | 1 | The level of the 1/3 band of previous clause must hit the loudest isophonic curve on ISO 226 chart. | -1 | Lw = Lp + 10*log10(S)-K2, where K2 = 10*log10(1+4*S/A) | -1 | 65.4557 dB(A) | 65.4557 | dB(A) | 1 | 0.303 s | 0.30312 | 0 | 78.76 dB(A) | 78.7631 | dB(A) | 1 | 80.984 dB(A) | 80.99 | dB(A) | 1 | 29.2 dB(A) | 29.2637 | dB(A) | 1 | 5 | 5
3 | 2019-12-06 17:30 | fabian.difeliciantonio@studenti.unipr.it | Di Feliciantonio Fabian | 309185 | 3 | 0 | 9 | 1 | 8 | 5 | 2 | The quantities are related by the formula D = L1-L2 = R + 10*log10(A2/S) | 1 | The level of the 1/3 band of previous clause must hit the loudest isophonic curve on ISO 226 chart. | -1 | Lw = Lp + 10*log10(S)-K2, where K2 = 10*log10(1+4*S/A) | -1 | 66.3 dB(A) | 66.256 | dB(A) | 1 | 0.37 | 0.36518 | 1 | 84.2 dB(A) | 84.2267 | dB(A) | 1 | 82 dB(A) | 81.99 | dB(A) | 1 | 28.3 dB(A) | 28.4174 | dB(A) | 1 | 6 | 6
4 | 2019-12-06 17:34 | francesco.bernardi1@studenti.unipr.it | Bernardi Francesco | 306818 | 3 | 0 | 6 | 8 | 1 | 8 | 2 | D is simply the level difference between two adjacent rooms, while R has a correction for the reverberation time of the receiving room: R = D + 10*log10(T/T0), where T0 = 0.5 s. | -1 | The level of the 1/3 band of previous clause must hit the loudest isophonic curve on ISO 226 chart. | -1 | Lw = Lp + 10*log10(S)-K2, where K2 = 10*log10(1+4*S/A) | -1 | 5.20717 dB(A) | 70.0918 | dB(A) | -1 | 0.19962 | 0.19962 | 1 |  | 80.4745 | dB(A) | 0 |  | 84.99 | dB(A) | 0 |  | 33.6135 | dB(A) | 0 | -1 | => 0
5 | 2019-12-06 17:36 | luca.zaccardi@studenti.unipr.it | Zaccardi Luca | 265302 | 2 | 6 | 5 | 3 | 0 | 2 | 2 | The quantities are related by the formula D = L1-L2 = R + 10*log10(A2/S) | 1 | The level of the 1/3 band of previous clause must hit the loudest isophonic curve on ISO 226 chart. | -1 | Lw = Lp + 10*log10(S)-K2, where K2 = 10*log10(1+4*S/A) | -1 | 64.4 db(A) | 64.3662 | dB(A) | 1 | 0.28 | 0.28527 | 1 | 77.1 db(A) | 77.1262 | dB(A) | 1 | 78.9 db(A) | 78.99 | dB(A) | 1 | 27.9 db(A) | 27.978 | dB(A) | 1 | 6 | 6
6 | 2019-12-06 17:37 | francesca.aimi1@studenti.unipr.it | Aimi Francesca | 302598 | 3 | 0 | 2 | 5 | 9 | 8 | 2 | The quantities are related by the formula D = L1-L2 = R + 10*log10(A2/S) | 1 | The level of the 1/3 band of previous clause must hit the loudest isophonic curve on ISO 226 chart. | -1 | Lw = Lp + 10*log10(S)-K2, where K2 = 10*log10(1+4*S/A) | -1 | 69.7 dBA | 69.6921 | dB(A) | 1 | 0.32 | 0.32031 | 1 | 85.9 dBA | 85.8536 | dB(A) | 1 | 85 dBA | 84.99 | dB(A) | 1 | 31.1 dBA | 31.1446 | dB(A) | 1 | 6 | 6
7 | 2019-12-06 17:37 | enrico.zoboli@studenti.unipr.it | Zoboli Enrico | 283103 | 2 | 8 | 3 | 1 | 0 | 3 | 2 | The quantities are related by the formula D = L1-L2 = R + 10*log10(A2/S) | 1 | The level of the 1/3 band of previous clause must hit the loudest isophonic curve on ISO 226 chart. | -1 | Lw = Lp + 10*log10(S)-K2, where K2 = 10*log10(1+4*S/A) | -1 | 64.2 dB(A) | 64.2445 | dB(A) | 1 | 0.3 | 0.29659 | 1 | 76.6 dB(A) | 76.6384 | dB(A) | 1 | 80 dB(A) | 79.99 | dB(A) | 1 | 29 dB(A) | 28.978 | dB(A) | 1 | 6 | 6
8 | 2019-12-06 17:38 | frankkija.charles@studenti.unipr.it | CHARLES FRANK KIJA | 309623 | 3 | 0 | 9 | 6 | 2 | 3 | 2 | The quantities are related by the formula D = L1-L2 = R + 10*log10(A2/S) | 1 | The level of the 1/3 band of previous clause must hit the loudest isophonic curve on ISO 226 chart. | -1 | Lw = Lp + 10*log10(S)-K2, where K2 = 10*log10(1+4*S/A) | -1 |  | 66.8407 | dB(A) | 0 | 0.26877 | 0.26877 | 1 | 77.78 dB(A) | 79.3847 | dB(A) | -1 | 79.987 dB(A) | 79.99 | dB(A) | 1 |  | 28.2637 | dB(A) | 0 | 2 | 2
9 | 2019-12-06 17:39 | constantin.lozinschi@studenti.unipr.it | Lozinschi Constantin | 313896 | 3 | 1 | 3 | 8 | 9 | 6 | 2 | The quantities are related by the formula D = L1-L2 = R + 10*log10(A2/S) | 1 | The level of the 1/3 band of previous clause must hit the loudest isophonic curve on ISO 226 chart. | -1 | Lw = Lp + 10*log10[A/4] | 1 | 70.41 dB(A) | 70.4143 | dB(A) | 1 | 0.308 | 0.30862 | 1 | 86 dB(A) | 85.4547 | dB(A) | -1 | 83 dB(A) | 82.99 | dB(A) | 1 |  | 29.1446 | dB(A) | 0 | 5 | 5
10 | 2019-12-06 17:39 | giulia.magnani3@studenti.unipr.it | Magnani Giulia | 314987 | 3 | 1 | 4 | 9 | 8 | 7 | 2 | The quantities are related by the formula D = L1-L2 = R + 10*log10(A2/S) | 1 | The three previous clauses must be verified simultaneously for applying the tonal correction penalty | 1 | Lw = Lp + 10*log10[A/4] | 1 | 71.27 dB(A) | 71.2659 | dB(A) | 1 | 0.26 | 0.27886 | 1 | 84.88 dB(A) | 84.8777 | dB(A) | 1 | 83.99 dB(A) | 83.99 | dB(A) | 1 | 30.42 dB(A) | 30.4174 | dB(A) | 1 | 10 | 10
11 | 2019-12-06 17:39 | francesco.vetere@studenti.unipr.it | Vetere Francesco | 313336 | 3 | 1 | 3 | 3 | 3 | 6 | 2 | The quantities are related by the formula D = L1-L2 = R + 10*log10(A2/S) | 1 | The three previous clauses must be verified simultaneously for applying the tonal correction penalty | 1 | Lw = Lp + 10*log10[A/4] | 1 | 67.23 dB(A) | 67.2253 | dB(A) | 1 | 0.275 | 0.28972 | 1 | 80.21 dB(A) | 80.2113 | dB(A) | 1 | 82.99 dB(A) | 82.99 | dB(A) | 1 | 30.92 dB(A) | 30.9275 | dB(A) | 1 | 10 | 10
12 | 2019-12-06 17:39 | behrang.mahmoudi@studenti.unipr.it | Mahmoudi Behrang | 298817 | 2 | 9 | 8 | 8 | 1 | 7 | 2 | The quantities are related by the formula D = L1-L2 = R + 10*log10(A2/S) | 1 | The level of the 1/3 band of previous clause must hit the loudest isophonic curve on ISO 226 chart. | -1 | Lw = Lp + 10*log10(S)-K2, where K2 = 10*log10(1+4*S/A) | -1 | 69.54 dB(A) | 69.5449 | dB(A) | 1 | 0.202 | 0.20474 | 1 | 80.2 dB(A) | 80.2424 | dB(A) | 1 | 84 dB(A) | 83.99 | dB(A) | 1 |  | 32.6135 | dB(A) | 0 | 5 | 5
13 | 2019-12-06 17:40 | andrea.fois@studenti.unipr.it | Fois Andrea | 313890 | 3 | 1 | 3 | 8 | 9 | 0 | 2 | The quantities are related by the formula D = L1-L2 = R + 10*log10(A2/S) | 1 | The three previous clauses must be verified simultaneously for applying the tonal correction penalty | 1 | Lw = Lp + 10*log10[A/4] | 1 | 69.23 dB(A) | 69.2293 | dB(A) | 1 | 0.37 | 0.36649 | 1 | 83.82 dB(A) | 83.8292 | dB(A) | 1 | 76.98 dB(A) | 76.99 | dB(A) | 1 | 23.15 dB(A) | 23.1446 | dB(A) | 1 | 10 | 10
14 | 2019-12-06 17:40 | anatolij.borroni@studenti.unipr.it | Borroni Anatolij | 286350 | 2 | 8 | 6 | 3 | 5 | 0 | 2 | The quantities are related by the formula D = L1-L2 = R + 10*log10(A2/S) | 1 | The value of Lmin,fast in one 1/3 octave band must exceed the adjacent ones by at least 5 dB | -1 | Lw = Lp + 10*log10[A/4] | 1 | 64.4 dB(A) | 64.4355 | dB(A) | 1 |  | 0.36995 | 0 | 80.7 dB(A) | 80.346 | dB(A) | 1 | 77.0 dB(A) | 76.99 | dB(A) | 1 |  | 24.2916 | dB(A) | 0 | 6 | 6
15 | 2019-12-06 17:40 | alice.bolzoni1@studenti.unipr.it | Bolzoni Alice | 259267 | 2 | 5 | 9 | 2 | 6 | 7 | 2 | The quantities are related by the formula D = L1-L2 = R + 10*log10(A2/S) | 1 | The level of the 1/3 band of previous clause must hit the loudest isophonic curve on ISO 226 chart. | -1 | Lw = Lp + 10*log10[A/4] | 1 | 67.85 dB(A) | 67.8501 | dB(A) | 1 | 0.32 | 0.3211 | 1 | 83.0 dB(A) | 82.8276 | dB(A) | 1 | 84.0 dB(A) | 83.99 | dB(A) | 1 |  | 30.9903 | dB(A) | 0 | 7 | 7
16 | 2019-12-06 17:41 | matteo.cappelli@studenti.unipr.it | CAPPELLI MATTEO | 301743 | 3 | 0 | 1 | 7 | 4 | 3 | 2 | The quantities are related by the formula D = L1-L2 = R + 10*log10(A2/S) | 1 | The level of the 1/3 band of previous clause must hit the loudest isophonic curve on ISO 226 chart. | -1 | Lw = Lp + 10*log10(S)-K2, where K2 = 10*log10(1+4*S/A) | -1 | 75.1 dB(A) | 67.9282 | dB(A) | -1 | 0.235 | 0.28316 | 1 | 77.7 dB(A) | 80.8139 | dB(A) | -1 | 80 dB(A) | 79.99 | dB(A) | 1 |  | 27.6037 | dB(A) | 0 | 1 | 1
17 | 2019-12-06 17:41 | susanna.parmigiani@studenti.unipr.it | parmigiani susanna | 293917 | 2 | 9 | 3 | 9 | 1 | 7 | 2 | The quantities are related by the formula D = L1-L2 = R + 10*log10(A2/S) | 1 | The level of the 1/3 band of previous clause must hit the loudest isophonic curve on ISO 226 chart. | -1 | Lw = Lp + 10*log10(S)-K2, where K2 = 10*log10(1+4*S/A) | -1 | 70 dB(A) | 70.0554 | dB(A) | 1 | 0.226 | 0.19172 | 1 | 80.3 dB(A) | 80.4583 | dB(A) | 1 | 83.9 dB(A) | 83.99 | dB(A) | 1 |  | 32.6135 | dB(A) | 0 | 5 | 5
18 | 2019-12-06 17:43 | michelangelo.federico@studenti.unipr.it | Federico Michelangelo | 265791 | 2 | 6 | 5 | 7 | 9 | 1 | 2 | The quantities are related by the formula D = L1-L2 = R + 10*log10(A2/S) | 1 | The level of the 1/3 band of previous clause must hit the loudest isophonic curve on ISO 226 chart. | -1 | Lw = Lp + 10*log10[A/4] | 1 | 68.488 dB(A) | 68.4887 | dB(A) | 1 | 0.367 | 0.36707 | 1 | 84.8 dB(A) | 84.1539 | dB(A) | -1 | 77.987 dB(A) | 77.99 | dB(A) | 1 |  | 24.1446 | dB(A) | 0 | 5 | 5
19 | 2019-12-06 17:43 | francesco.masini@studenti.unipr.it | Masini Francesco | 304079 | 3 | 0 | 4 | 0 | 7 | 9 | 2 | R is preferred, as it is always slightly larger than D | -1 | The level of the 1/3 band of previous clause must hit the loudest isophonic curve on ISO 226 chart. | -1 | Lw = Lp + 10*log10(S)-K2, where K2 = 10*log10(1+4*S/A) | -1 | 69.11 dB(A) | 69.1179 | dB(A) | 1 | 0.3255 | 0.32553 | 1 | 82.83 dB(A) | 84.0022 | dB(A) | -1 | 71.80 dB(A) | 85.99 | dB(A) | -1 |  | 32.6992 | dB(A) | 0 | -1 | => 0
20 | 2019-12-06 17:43 | peninagreen.mbwilo@studenti.unipr.it | MBWILO, PENINA | 309625 | 3 | 0 | 9 | 6 | 2 | 5 | 2 | The quantities are related by the formula D = L1-L2 = R + 10*log10(A2/S) | 1 | The value of Leq in one 1/3 octave band must exceed the adjacent ones by at least 5 dB | -1 | Lw = Lp + 10*log10(S)-K2, where K2 = 10*log10(1+4*S/A) | -1 | 84.59 dB(A) | 67.7165 | dB(A) | -1 | -0.093 | 0.25424 | -1 | 145.31dB(A) | 79.88 | dB(A) | -1 | 85.74 dB(A) | 81.99 | dB(A) | -1 |  | 30.2637 | dB(A) | 0 | -3 | => 0
21 | 2019-12-06 17:45 | venkatarakesh.yelloji@studenti.unipr.it | yelloji venkata rakesh | 300839 | 3 | 0 | 0 | 8 | 3 | 9 | 2 | The quantities are related by the formula D = L1-L2 = R + 10*log10(A2/S) | 1 | The level of the 1/3 band of previous clause must hit the loudest isophonic curve on ISO 226 chart. | -1 | Lw = Lp + 10*log10(S)-K2, where K2 = 10*log10(1+4*S/A) | -1 | 70.6948 dB(A) | 70.9428 | dB(A) | 1 | 0.219 | 0.21913 | 1 | 80.171 dB(A) | 81.7482 | dB(A) | -1 | 89.7864 dB(A) | 85.99 | dB(A) | -1 |  | 33.9275 | dB(A) | 0 | 1 | 1
22 | 2019-12-06 17:45 | salman.gazi@studenti.unipr.it | GAZI SALMAN | 300032 | 3 | 0 | 0 | 0 | 3 | 2 | 2 | The quantities are related by the formula D = L1-L2 = R + 10*log10(A2/S) | 1 | The level of the 1/3 band of previous clause must hit the loudest isophonic curve on ISO 226 chart. | -1 | Lw = Lp + 10*log10(S)-K2, where K2 = 10*log10(1+4*S/A) | -1 | 63.3514 dB(A) | 63.5576 | dB(A) | 1 | 0.3487 | 0.34876 | 1 | 79.32 dB(A) | 78.7118 | dB(A) | -1 |  | 78.99 | dB(A) | 0 |  | 26.9275 | dB(A) | 0 | 2 | 2
23 | 2019-12-06 17:45 | lakshmivenkatasaikumarreddy.ganta@studenti.unipr.it | Ganta Lakshmi Venkata Sai Kumar Reddy | 313713 | 3 | 1 | 3 | 7 | 1 | 3 | 2 | The quantities are related by the formula D = L1-L2 = R + 10*log10(A2/S) | 1 | The level of the 1/3 band of previous clause must hit the loudest isophonic curve on ISO 226 chart. | -1 | Lw = Lp + 10*log10(S)-K2, where K2 = 10*log10(1+4*S/A) | -1 | 67.2458 dB(A) | 67.2458 | dB(A) | 1 | 0.24198 | 0.24198 | 1 | 78.29 db(A) | 79.0397 | dB(A) | -1 |  | 79.99 | dB(A) | 0 |  | 28.6135 | dB(A) | 0 | 2 | 2
24 | 2019-12-06 17:47 | kristian.shaka@studenti.unipr.it | Shaka Kristian | 304065 | 3 | 0 | 4 | 0 | 6 | 5 | 2 | The quantities are related by the formula D = L1-L2 = R + 10*log10(A2/S) | 1 | The level of the 1/3 band of previous clause must hit the loudest isophonic curve on ISO 226 chart. | -1 | Lw = Lp + 10*log10(S)-K2, where K2 = 10*log10(1+4*S/A) | -1 | 65.5 db(A) | 65.8501 | dB(A) | -1 | 0.35 | 0.35093 | 1 |  | 82.2571 | dB(A) | 0 | 82 dB(A) | 81.99 | dB(A) | 1 |  | 28.9903 | dB(A) | 0 | 2 | 2
25 | 2019-12-06 17:47 | tiziana.candela@studenti.unipr.it | Candela Tiziana | 313277 | 3 | 1 | 3 | 2 | 7 | 7 | 2 | The quantities are related by the formula D = L1-L2 = R + 10*log10(A2/S) | 1 | The level of the 1/3 band of previous clause must hit the loudest isophonic curve on ISO 226 chart. | -1 | Lw = Lp + 10*log10[A/4] | 1 | 67.99 dB(A) | 67.8981 | dB(A) | 1 | 0.3309 | 0.33095 | 1 |  | 83.7398 | dB(A) | 0 | 83.9 dB(A) | 83.99 | dB(A) | 1 | 30.7 dB(A) | 30.6992 | dB(A) | 1 | 7 | 7
26 | 2019-12-06 17:48 | elisa.catellani@studenti.unipr.it | Catellani Elisa | 313884 | 3 | 1 | 3 | 8 | 8 | 4 | 2 | The quantities are related by the formula D = L1-L2 = R + 10*log10(A2/S) | 1 | The level of the 1/3 band of previous clause must hit the loudest isophonic curve on ISO 226 chart. | -1 | Lw = Lp + 10*log10[A/4] | 1 |  | 69.6977 | dB(A) | 0 |  | 0.31373 | 0 | 84.9 dB(A) | 84.1346 | dB(A) | -1 | 80.9 dB(A) | 80.99 | dB(A) | 1 | 76.4 dB(A) | 27.4174 | dB(A) | -1 | 2 | 2
27 | 2019-12-06 17:49 | elisa.conti2@studenti.unipr.it | Conti Elisa | 308566 | 3 | 0 | 8 | 5 | 6 | 6 | 2 | The quantities are related by the formula D = L1-L2 = R + 10*log10(A2/S) | 1 | The level of the 1/3 band of previous clause must hit the loudest isophonic curve on ISO 226 chart. | -1 | Lw = Lp + 10*log10[A/4] | 1 | 68.3 dB(A) | 68.29 | dB(A) | 1 | 0.305 | 0.30486 | 1 | 83.2 dB(A) | 82.8465 | dB(A) | 1 | 73.0 dB(A) | 82.99 | dB(A) | -1 | 20.0 dB(A) | 29.9903 | dB(A) | 0 | 5 | 5
28 | 2019-12-06 19:42 | jayaprakashreddy.chinnamaru@studenti.unipr.it | Chinnamaru jayaprakashreddy | 300694 | 3 | 0 | 0 | 6 | 9 | 4 | 2 | The quantities are related by the formula D = L1-L2 = R + 10*log10(A2/S) | 1 | The level of the 1/3 band of previous clause must hit the loudest isophonic curve on ISO 226 chart. | -1 | Lw = Lp + 10*log10(S)-K2, where K2 = 10*log10(1+4*S/A) | -1 | 67.0553 db(A) | 68.4143 | dB(A) | -1 | 0.3465 | 0.34654 | 1 | 84 db(A) | 84.9691 | dB(A) | -1 |  | 80.99 | dB(A) | 0 |  | 27.1446 | dB(A) | 0 | 0 | 0
Colour markings:
format error or missing space (not error, this time)
wrong measurement unit (error)
modified after the deadline

## Solution
Solution of test - 15/11/2019 - Applied Acoustics
Matricula | 1 | 2 | 3 | 4 | 5 | 6
1) What is the difference between Sound Reduction Index R and Sound Insulation D?
(a single answer)
¡ There is no difference: they are the same thing
¡ R is measured in the lab, D is measured “in situ”
¡ R is preferred, as it is always slightly larger than D
¡ The quantities are related by the formula D = L1-L2 = R + 10*log10(A2/S)
¡ D is the “single number” rating of R, obtained positioning the ISO-717 reference curve
¡ D is simply the level difference between two adjacent rooms, while R has a correction for the reverberation time of the receiving room: R = D + 10*log10(T/T0), where T0 = 0.5 s.
2) What is required for applying the tonal correction penalty to measurements performed according to Italian law?
(a single answer)
¡ The value of Leq in one 1/3 octave band must exceed the adjacent ones by at least 5 dB
¡ The value of Lmin,fast in one 1/3 octave band must exceed the adjacent ones by at least 5 dB
¡ The level of the 1/3 band of previous clause must hit the loudest isophonic curve on ISO 226 chart.
¡ The presence of a pure tone must be persistent, continuous and clearly audible
¡ The three previous clauses must be verified simultaneously for applying the tonal correction penalty
3) What is the relationship between the average sound pressure Lp measured inside a perfectly reverberant room and the power level Lw of the sound source?
(a single answer)
¡ Lw = Lp + 11 + 20*log10(r)
¡ Lw = Lp + 11 + 20*log10(r) - 10*log10(Q)
¡ Lw = Lp + 10*log10[A/4]
¡ Lw = Lp + 10*log10(S)
¡ Lw = Lp + 10*log10(S)-K2, where K2 = 10*log10(1+4*S/A)
4) Compute the value of LA,eq,day at the end of a measurement from 06 to 22, during which the SPL was fluctuating around 60+F dB(A) for all the time, except for a short period of 1+E/10 hours, during which the SPL was 70+D dB(A).
write number and measurement unit (with a space in between and no other spaces)
L0 = | 66 | dB(A) | T0 = | 16 | h | [5 empty] | La,eq,day = 10*log10(((T0-T1)*10^(L0/10)+T1*10^(L1/10))/16) = | 67.7545 | dB(A)
L1 = | 74 | dB(A) | T1 = | 1.5 | h
5) For measuring the absorption coefficient α of an absorbing material, a sample of 8+F/4 m² is placed inside a reverberant room, having a volume V=200+DE m³. This causes the reverberation time to drop from 6+E/10 s to 4+D/10s.
write number and measurement unit (with a space in between and no other spaces) | [10 empty] | = | 0.30298
6) Compute the value of Lep for a worker spending a daily period of 8+F/2 h inside a factory where the background noise level is 75+E dB(A) and there are 1+D short periods of 10 minutes each, during which the SPL is 83+F/4 dB(A).
write number and measurement unit (with a space in between and no other spaces)
L0 = | 80 | dB(A) | T0 = | 11 | h | [5 empty] | Lep = 10*log10(((T0-T1)*10^(L0/10)+T1*10^(L1/10))/8) = | 81.9435 | dB(A)
L1 = | 84.5 | dB(A) | T1 = | 0.83333 | h
7) Compute the total SPL in dB(A) of a pink spectrum in octave bands ranging between 63 Hz and 8 kHz (8 octave bands). The SPL in each octave band is 70+F dB.
write number and measurement unit (with a space in between and no other spaces)
|  |  | f (Hz) | 63 | 125 | 250 | 500 | 1000 | 2000 | 4000 | 8000 | Total
|  |  | Aw (dB) | -26.2 | -16.1 | -8.6 | -3.2 | 0 | 1.2 | 1 | -1.1
|  |  | L (dB) | 76 | 76 | 76 | 76 | 76 | 76 | 76 | 76 | 85.0309 | dB
|  |  | La (dBA) | 49.8 | 59.9 | 67.4 | 72.8 | 76 | 77.2 | 77 | 74.9 | 82.9871 | dB(A)
|  |  | 10^(La/10) | 95499.2586 | 977237.221 | 5495408.7386 | 19054607.1796 | 39810717.0553 | 52480746.025 | 50118723.3627 | 30902954.3251 | 198935893.166
8) Recompute the total SPL in dB(A) in the same case of previous exercise, after having installed a box around the source, made of panels weighting 70+E*3 kg/m².
write number and measurement unit (with a space in between and no other spaces)
|  |  | R = 20*log10(sigma*f)- 44 dB = | 30.5752 | 36.5266 | 42.5472 | 48.5678 | 54.5884 | 60.609 | 66.6296 | 72.6502
|  |  | La (dBA) | 19.2248 | 23.3734 | 24.8528 | 24.2322 | 21.4116 | 16.591 | 10.3704 | 2.2498 | 30.2872 | dB(A)
|  |  | 10^(La/10) | 83.6529 | 217.4413 | 305.6906 | 264.9855 | 138.4083 | 45.6144 | 10.8904 | 1.6787 | 1068.3622