## Form responses 1
N. | Timestamp | Email address | Surname and Name | Matricula | A | B | C | D | E | F | 1) What is the definition of the Single Event Level SEL? | Score | 2) What is the definition of the Personal Exposure Level Lep? | Score | 3) Which methods can be used for measuring the absorption coefficient of a small sample of material, measuring just a few cm per side? | -1 | 1 | -1 | -1 | -1 | 1 | 4) Which of the following convolution algorithms provide higher performances on a modern computer? | -1 | -1 | 1 | 1 | -1 | -1 | 5) Compute Leq at the distance of 50+Fm from a road where each hour 500+E*30 cars are passing, each producing a SEL of 80+D dB(A) at the reference distance of 7.5 m. | Correct Answer | Correct Unit | Score | 6) Compute Lep for a worker spending his (long) work day as follows: 4h at 75+F dB(A), 2h at 83+E/5 dB(A) and 4h at 79+D/4 dB(A). | Correct Answer | Correct Unit | Score | 7) In a reverberant room having a volume of 200 + D*10 m3 the following data are measured: T1 (empty) = 6+F/4 s , T2(sample) = 2+E/5 s. The sample is made of 12 upholstered seats for a concert hall. Compute the equivalent absorption area A of one seat. | Correct Answer | Correct Unit | Score | 8) A measurement is performed using the EN 1793-5 method in normal incidence. The microphone has a distance dsm from the source of 1+D/10 m, and a distance dm from the noise barrier of 0.3+E/5 m. The direct sound has an SPL=100 dB, and the reflected sound has an SPL of 80+F dB. Compute the absorption coefficient of the noise barrier. | Correct Answer | Correct Unit | Score | TOTAL Score
1 | 2020-11-17 09:59 | alessio.pedrona@studenti.unipr.it | Pedrona Alessio | 313789 | 3 | 1 | 3 | 7 | 8 | 9 | It is the dose of acoustical energy associated with the passage of a vehicle | 1 | It is the SEL measured during the duration of the work day and rescaled from 1s to 8h | 1 | ISO 10534 Standing Wave Tube, Sound Intensity method inside a tube | 0 | 1 | 0 | 0 | 0 | 1 |  | 0 | 0 | 0 | 0 | 0 | 0 | 71.2 dB(A) | 71.1714 | dB(A) | 1 | 84.1 dB(A) | 84.1014 | dB(A) | 1 | 0.689 sqm | 0.56364 | m2 | -1 | 0.1686 | 0.16857 |  | 1 | 6
2 | 2020-11-17 10:01 | michael.petrolini@studenti.unipr.it | Petrolini Michael | 310666 | 3 | 1 | 0 | 6 | 6 | 6 | It is the dose of acoustical energy associated with the passage of a vehicle | 1 | It is the SEL measured during the duration of the work day and rescaled from 1s to 8h | 1 | ISO 10534 Standing Wave Tube, Sound Intensity method inside a tube | 0 | 1 | 0 | 0 | 0 | 1 | small-blocks (uniformly partitioning) overlap-and-save using FFT (Anders Torger, BRUTEFIR) | 0 | 0 | 1 | 0 | 0 | 0 | 70 dB(A) | 70.0308 | dB(A) | 1 | 81.4 dB(A) | 82.6671 | dB(A) | -1 | 0.621 m2 | 0.62111 | m2 | 1 |  | 0.67094 |  | 0 | 6
3 | 2020-11-17 10:03 | hammam.fathalla@gmail.com | Hammam Fathalla | 120193 | 1 | 2 | 0 | 1 | 9 | 3 | It's the A-weighted equivalent level measured during 1s, during which the SPL caused by the vehicle passby is maximum | -1 | It is the A-weighted equivalent level measured during the duration of the work day and rescaled to a nominal duration of 8h | 1 | ISO 10534 Standing Wave Tube, Sound Intensity method inside a tube | 0 | 1 | 0 | 0 | 0 | 1 |  | 0 | 0 | 0 | 0 | 0 | 0 | 106 | 65.8097 | dB(A) | -1 | 86 | 81.7353 | dB(A) | -1 | 351 | 0.32203 | m2 | -1 | 88 | 0.5368 |  | -1 | -2
4 | 2020-11-17 10:04 | reinhardt.rading@studenti.unipr.it | Rading Reinhardt | 301136 | 3 | 0 | 1 | 1 | 3 | 6 | It is the max instantaneous SPL caused by the passage of a vehicle | -1 | It is the A-weighted equivalent level measured during an 8-h work day | -1 | ISO 10534 Standing Wave Tube, Sound Intensity method inside a tube | 0 | 1 | 0 | 0 | 0 | 1 | small-blocks (uniformly partitioning) overlap-and-save using FFT (Anders Torger, BRUTEFIR) | 0 | 0 | 1 | 0 | 0 | 0 | 64.4 dB(A) | 64.4142 | dB(A) | 1 | 82.10 dB(A) | 82.1029 | dB(A) | 1 |  | 0.70359 | m2 | 0 |  | 0.7233 |  | 0 | 3
5 | 2020-11-17 10:07 | jaspreet.pal@studenti.unipr.it | Pal Jaspreet | 324260 | 3 | 2 | 4 | 2 | 6 | 0 | It is the dose of acoustical energy associated with the passage of a vehicle | 1 | It is the SEL measured during the duration of the work day and rescaled from 1s to 8h | 1 | ISO 10534 Standing Wave Tube, Sound Intensity method inside a tube | 0 | 1 | 0 | 0 | 0 | 1 |  | 0 | 0 | 0 | 0 | 0 | 0 | 66.52 dB(A) | 66.523 | dB(A) | 1 | 81.01 dB(A) | 81.0082 | dB(A) | 1 | 0.43 m2 | 0.42778 | m2 | 1 | 0.88 | 0.8775 |  | 1 | 8
6 | 2020-11-17 10:08 | abdelwakil.nasrallah@studenti.unipr.it | Nasr Allah Abdelwakil | 324114 | 3 | 2 | 4 | 1 | 1 | 4 | It is the dose of acoustical energy associated with the passage of a vehicle | 1 | It is the SEL measured during the duration of the work day and rescaled from 1s to 8h | 1 | ISO 10534 Standing Wave Tube, Sound Intensity method inside a tube | 0 | 1 | 0 | 0 | 0 | 1 | hybrid method (Bill Gardner): a first block in direct form for zero-latency, followed by not-uniformly-partitioned blocks (Lake DSP; Dolby) | 0 | 0 | 0 | 0 | 0 | -1 | 99.67 dB(A) | 64.1064 | dB(A) | -1 | 81.27 dB(A) | 81.2716 | dB(A) | 1 |  | 0.87273 | m2 | 0 | 0.91 | 0.90845 |  | 1 | 4

## Solution
Test 4 - 17/11/2020 - Applied Acoustics
MATRICULA
A | B | C | D | E | F
1 | 2 | 3 | 4 | 5 | 6
1) What is the definition of the Single Event Level SEL?
one answer only: 1 point if correct, -1 point if wrong, 0 point if "no answer"
¡ It is the max instantaneous SPL caused by the passage of a vehicle
¡ It is the average SPL during the time of passage of a vehicle
¡ It is the "dose" of acoustical energy associated with the passage of a vehicle
¡ It is the value measured during homologation of a vehicle and written on the document
¡ It's the A-weighted equivalent level measured during 1s, during which the SPL caused by the vehicle passby is maximum
¡ I do not know (no answer)
2) What is the definition of the Personal Exposure Level Lep?
one answer only: 1 point if correct, -1 point if wrong, 0 point if "no answer"
¡ It is the A-weighted equivalent level measured during an 8-h work day
¡ It is the A-weighted equivalent level measured during the duration of the work day
¡ It is the A-weighted equivalent level measured during the duration of the work day and rescaled to a nominal duration of 8h
¡ It is the SEL measured during the duration of the work day
¡ It is the SEL measured during the duration of the work day and rescaled from 1s to 8h
¡ I do not know (no answer)
3) Which methods can be used for measuring the absorption coefficient of a small sample of material, measuring just a few cm per side?
multiple answers allowed: for each answer, 1 point if correct, -1 point if wrong, 0 point if "not selected"
¨ ISO 354 in a reverberant room
¨ ISO 10534 Standing Wave Tube
¨ EN 1793-5 Impulsive Method
¨ Sound Intensity method in free field
¨ Sound Intensity method in a reverberant room
¨ Sound Intensity method inside a tube
4) Which of the following convolution algorithms provide higher performances on a modern computer?
multiple answers allowed: for each answer, 1 point if correct, -1 point if wrong, 0 point if "not selected"
¨ direct form convolution in time domain
¨ single-large-block (unpartitioned) overlap-and-save using FFT (Oppenheim-Shafer book)
¨ small-blocks (uniformly partitioning) overlap-and-save using FFT (Anders Torger, BRUTEFIR)
¨ variable-blocks (not-uniformly partitioned) overlap-and-save using FFT (Fons Adriaensen, J-conv, MCFX))
¨ hybrid method (Barry Kulp): a first block in direct form for zero-latency, followed by uniformly-partitioned blocks (Zoran DSP)
¨ hybrid method (Bill Gardner): a first block in direct form for zero-latency, followed by not-uniformly-partitioned blocks (Lake DSP; Dolby)
5) Compute Leq at the distance of 50+Fm from a road where each hour 500+E*30 cars are passing, each producing a SEL of 80+D dB(A) at the reference distance of 7.5 m.
write number and measurement unit |  |  |  |  | SEL(7.5m) = SEL + 10*log10(N) = |  | 112.1291 | dB(A)
[5 empty] | Leq(7.5m) = SEL(7.5m)-10*log10(3600) = |  | 76.5661 | dB(A)
[5 empty] | Leq(d)= Leq(7.5m) +10*log10(7.5/d) = |  | 67.8348 | dB(A)
6) Compute Lep for a worker spending his (long) work day as follows: 4h at 75+F dB(A), 2h at 83+E/5 dB(A) and 4h at 79+D/4 dB(A).
write number and measurement unit |  |  |  |  | Lep = 10*log10((T1*10^(L1/10)+T2*10^(L2/10)+T3*10^(L3/10))/8) = |  |  |  | 82.4488 | dB(A)
7) In a reverberant room having a volume of 200 + D*10 m3 the following data are measured: T1 (empty) = 6+F/4 s , T2(sample) = 2+E/5 s. The sample is made of 12 upholstered seats for a concert hall. Compute the equivalent absorption area A of one seat.
write number and measurement unit |  |  |  |  | A = 0.16*V/N*(1/Ts-1/Te) = |  | 0.64 | m2
8) A measurement is performed using the EN 1793-5 method in normal incidence. The microphone has a distance dsm from the source of 1+D/10 m, and a distance dm from the noise barrier of 0.3+E/5 m. The direct sound has an SPL=100 dB, and the reflected sound has an SPL of 80+F dB. Compute the absorption coefficient of the noise barrier.
write number and measurement unit |  |  |  | Ldir = Lw-11-20*log10(dsm) = |  |  | 100 | dB | => Lw = Ldir+11+20*log10(dsm)
|  |  |  | Lref = Lw-11-20*log10(dsm+2*dm)+10*log10(1-alpha) = |  |  | 86 | dB | => DLr = 10*log10(1-alpha) = Lref -Ldir +20*log10((dsm+2*dm)/dsm) = |  | -4.8814 | dB
|  |  |  | Alfa = 1-10^(DLr/10) = |  | 0.67501