## Solution
Applied Acoustics - In-Class test - 28/11/2022
Matricula
A | B | C | D | E | F
1 | 2 | 3 | 4 | 5 | 6
1. Check the sentences you think are always TRUE
multiple answers allowed: for each answer, 1 point if correct, -1 point if wrong, 0 point if "not selected"
□ In Italian law, absolute noise level limits are 70 dB(A) day and 60 dB(A) night
□ In Italian law, absolute noise level limits are set by the municipality depending on the destination of each area (residential, industrial, etc.)
□ In Italian law, absolute noise limits are to be verified outdoors
□ In Italian law, absolute noise level limits are to be verified indoors
□ In Italian law, differential noise limits are to be verified only outdoors
□ In Italian law, differential noise limits are to be verified only indoors
2) Check the acoustical parameters which are subjected to the Italian law on building acoustics
multiple answers allowed: for each answer, 1 point if correct, -1 point if wrong, 0 point if "not selected"
□ The facade sound insulation index D,2m,nT,w
□ The apparent sound reduction index of windows and facades R'w,
□ The apparent sound reduction index R'w of internal horizontal partitions
□ The apparent sound reduction index R'w of internal vertical partitions
□ The level of tapping noise normalised to the reverberation time L'n,T,w
□ The level of tapping noise normalised to the absorption area L'n,w
3) Why can the Sabine's absorption coefficient be greater than 1 when measured according to ISO 354?
Only one answer allowed, 1 point if correct, -1 if wrong, 0 if no answer
○ Because of the errors during measurements
○ Because the Sabine's formula works correctly only when the absorption is evenly distributed over all the surfaces
○ Because the test room is too small
○ Because the sample of material being tested is too small
○ Because the formula employed in the standard is approximate, as it does not take into account that the sample of material being tested cover a portion of the room's internal surface
○ None of the above
4) During the day period the background noise level is 60+F dB(A). A number N= 100+D*10 aircrafts are passing, each causing, on average, a SEL = 90+E dB(A).
Compute, La,eq,day.
(write number and measurement unit)
Lbgnd = | 66 | dB(A) | N = | 140 | aircrafts/day |  | SEL_1air = | 95 | dB(A)
t = | 16 | h | Leq_air = SEL_1air+10*log10(N)-10*log10(16*3600) = | [5 empty] | 68.8571 | dB(A)
Leq_tot = 10*log10(10^(Lbgnd/10)+10^(Leq_air/10)) = |  |  |  |  | 70.6697 | dB(A)
5) A worker spends his morning shift of 4 hours in a factory with a background noise level of 70+E dB(A). Then he spends one hour in the cafeteria of the factory, with a noise level of 80+D dB(A). Finally, he spends two hours working outdoors, with a noise level of 75+F dB(A). Compute his daily personal exposure level Lep.
(write number and measurement unit) |  |  |  | Total
t (h) | 4 | 1 | 2 | 7
Leq (dBA) | 75 | 84 | 81
10^(Li/10) | 31622776.6017 | 251188643.151 | 125892541.1794
Lep = | 78.9588 | dB(A) |  | Leq = | 79.5387 | dB(A)
6) Inside the factory of the previous exercise a new machine is added which punches metal sheets. Each punch produces a SEL of 85+F dB(A) and during the morning shift a number N=130+E punches are done. This punching noise adds to the noise already present. Compute the new value of Lep for the worker of the previous exercise.
(write number and measurement unit) | [7 empty] | Method II
SEL_1punch = |  | 91 | dB(A) | Npunches = |  | 135 |  | Lep_punches = |  | 67.7094 | dB(A)
Leq_punches = SEL_1punch+10*log10(Npunches)-10*log10(4*3600) = | [5 empty] | 70.7197 | dB(A)
Leq_factory = |  | 76.3774 | dB(A) | Lep = | 79.2729 | dB(A) |  | Lep= | 79.2729 | dB(A)
7) Evaluate the absorption coefficient of a noise barrier installed along a road, knowing that a sound intensity probe installed in front of it measures the following levels:
Li = 70+F dB(A) = |  | 76 | dB(A) | Lp = Li+5 dB(A) = |  | 81 | dB(A) | Lv = Li + 2 dB(A) = |  | 78 | dB(A)
(write number and measurement unit)
Ld = 10*log10((10^(Lp/10)+10^(Lv/10))/2) = |  |  |  | 79.754 | dB(A) |  | rE = 10^((Li-Ld)/10) = |  | 0.4213
|  |  | r = (1-rE)/(1+rE) = |  | 0.40716 |  | Alpha = 1-r = |  | 0.59284
8) The absorption of 12 seats is measured in a reverberant room having a volume of 200+E*10 m3. The values of Te (empty) is 8+F/10 s, the value of Ts (with the seats) is 3+D/10 s. Compute the equivalent absorption area A of one seat.
(write number and measurement unit)
V = | 250 | m3 | Te = | 8.6 | s | Ts = | 3.4 | s
Nseats = | 12
|  |  | Atot = Alpha*S = 0.16*V(1(Ts-1/Te) = |  |  |  | 7.1135 | m2
|  |  |  | A_1seat = Atot/Nseats = |  |  | 0.5928 | m2

## Test-2022-11-28
N. | Timestamp | Email address | Surname and Name | Matricula | A | B | C | D | E | F | 1) Check the sentences you think are TRUE | -1 | 1 | 1 | -1 | -1 | 1 | 2) Check the acoustical parameters which are subjected to the Italian law on building acoustics | 1 | -1 | 1 | 1 | 1 | -1 | 3) Why can the Sabine's absorption coefficient be greater than 1 when measured according to ISO 354? | Score | 4) During the day period the background noise level is 60+F dB(A). A number N= 100+D*10 aircrafts are passing, each causing, on average, a SEL = 90+E dB(A). Compute, La,eq,day. | OK Value | OK unit | Score | 5) A worker spends his morning shift of 4 hours in a factory with a background noise level of 70+E dB(A). Then he spends one hour in the cafeteria of the factory, with a noise level of 80+D dB(A). Finally, he spends two hours working outdoors, with a noise level of 75+F dB(A). Compute his daily personal exposure level Lep. | OK Value | OK unit | Score | 6) Inside the factory of the previous exercise a new machine is added which punches metal sheets. Each punch produces a SEL of 85+F dB(A) and during the morning shift a number N=130+E punches are done. This punching noise adds to the noise already present. Compute the new value of Lep for the worker of the previous exercise. | OK Value | OK unit | Score | 7) Evaluate the absorption coefficient of a noise barrier installed along a road, knowing that a sound intensity probe installed in front of it measures the following levels: Li = 70+F dB(A) Lp = Li+5 dB(A) Lv = Li + 2 dB(A) | OK Value | Score | 8) The absorption of 12 seats is measured in a reverberant room having a volume of 200+E*10 m3. The values of Te (empty) is 8+F/10 s, the value of Ts (with the seats) is 3+D/10 s. Compute the equivalent absorption area A of one seat. | OK Value | OK unit | Score | TOTAL
1 | 2022-11-28 09:33 | leonardo.delvecchio@studenti.unipr.it | Delvecchio Leonardo | 340594 | 3 | 4 | 0 | 5 | 9 | 4 | In Italian law, absolute noise level limits are 70 dB(A) day and 60 dB(A) night, In Italian law, absolute noise level limits are set by the municipality depending on the destination of each area (residential, industrial, etc.), In Italian law, absolute noise limits are to be verified outdoors, In Italian law, differential noise limits are to be verified only indoors | -1 | 1 | 1 | 0 | 0 | 1 | The facade sound insulation index D,2m,nT,w, The apparent sound reduction index R'w of internal vertical partitions, The level of tapping noise normalised to the absorption area L'n,w | 1 | 0 | 0 | 1 | 0 | -1 |  | 0 | Leq,day = 73,65 dB(A) | 73.6544 | dB(A) | 1 | Lep = 80 dB(A) | 79.9609 | dB(A) | 1 |  | 80.1257 | dB(A) | 0 |  | 0.59284 | 0 |  | 0.64444 | m² | 0 | 5
2 | 2022-11-28 09:44 | hugues.dplx@gmail.com | Hugues du Peloux | 080500 | 0 | 8 | 0 | 5 | 0 | 0 | In Italian law, absolute noise level limits are set by the municipality depending on the destination of each area (residential, industrial, etc.), In Italian law, absolute noise limits are to be verified outdoors, In Italian law, differential noise limits are to be verified only indoors | 0 | 1 | 1 | 0 | 0 | 1 | The facade sound insulation index D,2m,nT,w, The apparent sound reduction index R'w of internal horizontal partitions, The apparent sound reduction index R'w of internal vertical partitions, The level of tapping noise normalised to the reverberation time L'n,T,w | 1 | 0 | 1 | 1 | 1 | 0 |  | 0 |  | 65.568 | dB(A) | 0 | Lep= 77,2 DB | 77.1961 | dB(A) | 1 |  | 77.3128 | dB(A) | 0 |  | 0.59284 | 0 | A= 0,43s | 0.42857 | m² | 1 | 9
3 | 2022-11-28 09:45 | pietro.godi@studenti.unipr.it | Godi Pietro | 333808 | 3 | 3 | 3 | 8 | 0 | 8 | In Italian law, absolute noise level limits are set by the municipality depending on the destination of each area (residential, industrial, etc.), In Italian law, absolute noise limits are to be verified outdoors, In Italian law, differential noise limits are to be verified only indoors | 0 | 1 | 1 | 0 | 0 | 1 | The facade sound insulation index D,2m,nT,w, The level of tapping noise normalised to the absorption area L'n,w | 1 | 0 | 0 | 0 | 0 | -1 | Because the formula employed in the standard is approximate, as it does not take into account that the sample of material being tested cover a portion of the room's internal surface | -1 | 69,7 dB(A) | 69.7472 | dB(A) | 1 | 81,3 dB(A) | 81.263 | dB(A) | 1 | 81,5 dB(A) | 81.546 | dB(A) | 1 | 0,62 | 0.59284 | -1 | 0,4 m^2 | 0.39872 | m² | 1 | 5
4 | 2022-11-28 09:45 | juliette.chevignard@orange.fr | Juliette CHEVIGNARD | 353151 | 3 | 5 | 3 | 1 | 5 | 1 | In Italian law, absolute noise level limits are set by the municipality depending on the destination of each area (residential, industrial, etc.), In Italian law, absolute noise limits are to be verified outdoors, In Italian law, differential noise limits are to be verified only indoors | 0 | 1 | 1 | 0 | 0 | 1 | The facade sound insulation index D,2m,nT,w, The apparent sound reduction index R'w of internal horizontal partitions, The apparent sound reduction index R'w of internal vertical partitions, The level of tapping noise normalised to the reverberation time L'n,T,w | 1 | 0 | 1 | 1 | 1 | 0 |  | 0 |  | 68.632 | dB(A) | 0 | 76,2 dB | 76.1805 | dB(A) | 1 |  | 76.3716 | dB(A) | 0 |  | 0.59284 | 0 | 0,66 | 0.66375 | m² | 1 | 9
5 | 2022-11-28 09:45 | florian.bayle@studenti.unipr.it | Florian BAYLE | 350971 | 3 | 5 | 0 | 9 | 7 | 1 | In Italian law, absolute noise level limits are set by the municipality depending on the destination of each area (residential, industrial, etc.), In Italian law, absolute noise limits are to be verified outdoors, In Italian law, differential noise limits are to be verified only indoors | 0 | 1 | 1 | 0 | 0 | 1 | The facade sound insulation index D,2m,nT,w, The apparent sound reduction index R'w of internal horizontal partitions, The apparent sound reduction index R'w of internal vertical partitions, The level of tapping noise normalised to the reverberation time L'n,T,w | 1 | 0 | 1 | 1 | 1 | 0 | Because the test room is too small | -1 | 70.89 dB(A) | 72.502 | dB(A) | -1 | 81.28 dB(A) | 81.2809 | dB(A) | 1 | 81.34 dB(A) | 81.3417 | dB(A) | 1 |  | 0.59284 | 0 | 0.48 m^2 | 0.47863 | m² | 1 | 8
6 | 2022-11-28 09:46 | sarah.ferro-milon@student.junia.com | Sarah FERRO MILON | 354607 | 3 | 5 | 4 | 6 | 0 | 7 | In Italian law, absolute noise level limits are set by the municipality depending on the destination of each area (residential, industrial, etc.), In Italian law, absolute noise level limits are to be verified indoors, In Italian law, differential noise limits are to be verified only indoors | 0 | 1 | 0 | -1 | 0 | 1 | The facade sound insulation index D,2m,nT,w, The apparent sound reduction index R'w of internal horizontal partitions, The apparent sound reduction index R'w of internal vertical partitions, The level of tapping noise normalised to the reverberation time L'n,T,w | 1 | 0 | 1 | 1 | 1 | 0 | Because the formula employed in the standard is approximate, as it does not take into account that the sample of material being tested cover a portion of the room's internal surface | -1 | La,eq,day = 68,915 dB(A) | 68.9152 | dB(A) | 1 | Lep = 79,7512 dB(A) | 79.7491 | dB(A) | 1 |  | 80.0664 | dB(A) | 0 |  | 0.59284 | 0 | A = 0,434 | 0.43423 | m² | 1 | 7
7 | 2022-11-28 09:48 | nicola.tunnera@studenti.unipr.it | Tunnera Nicola | 336706 | 3 | 3 | 6 | 7 | 0 | 6 | In Italian law, absolute noise level limits are set by the municipality depending on the destination of each area (residential, industrial, etc.), In Italian law, absolute noise limits are to be verified outdoors, In Italian law, differential noise limits are to be verified only indoors | 0 | 1 | 1 | 0 | 0 | 1 | The facade sound insulation index D,2m,nT,w, The apparent sound reduction index R'w of internal vertical partitions, The level of tapping noise normalised to the absorption area L'n,w | 1 | 0 | 0 | 1 | 0 | -1 | Because the Sabine's formula works correctly only when the absorption is evenly distributed over all the surfaces | 1 | 68.4 dB(A) | 68.4089 | dB(A) | 1 | 80.5 dB(A) | 79.9617 | dB(A) | 1 | 80.8 dB(A) | 80.2038 | dB(A) | -1 | 0.579 | 0.59284 | 1 |  | 0.41064 | m² | 0 | 7
8 | 2022-11-28 09:50 | filippo.volpi@studenti.unipr.it | Volpi Filippo | 330937 | 3 | 3 | 0 | 9 | 3 | 7 | In Italian law, absolute noise level limits are set by the municipality depending on the destination of each area (residential, industrial, etc.), In Italian law, absolute noise limits are to be verified outdoors, In Italian law, differential noise limits are to be verified only indoors | 0 | 1 | 1 | 0 | 0 | 1 | The facade sound insulation index D,2m,nT,w, The apparent sound reduction index R'w of internal vertical partitions, The level of tapping noise normalised to the reverberation time L'n,T,w | 1 | 0 | 0 | 1 | 1 | 0 | Because the Sabine's formula works correctly only when the absorption is evenly distributed over all the surfaces | 1 | 70.6 dB(A) | 70.6421 | dB(A) | 1 | 81.7 dB(A) | 81.7286 | dB(A) | 1 | 81.8 dB(A) | 81.9371 | dB(A) | 1 |  | 0.59284 | 0 | 0.43 m^2 | 0.43383 | m² | 1 | 11
9 | 2022-11-28 09:51 | salvatore.misiano@unipr.it | Misiano Salvatore | 342593 | 3 | 4 | 2 | 5 | 9 | 3 | In Italian law, absolute noise level limits are set by the municipality depending on the destination of each area (residential, industrial, etc.), In Italian law, absolute noise limits are to be verified outdoors, In Italian law, differential noise limits are to be verified only indoors | 0 | 1 | 1 | 0 | 0 | 1 | The facade sound insulation index D,2m,nT,w, The apparent sound reduction index R'w of internal vertical partitions, The level of tapping noise normalised to the reverberation time L'n,T,w | 1 | 0 | 0 | 1 | 1 | 0 | None of the above | -1 | 71.98 dB(A) | 73.5566 | dB(A) | -1 | 79.78 dB(A) | 79.7781 | dB(A) | 1 | 79.92 dB(A) | 79.9151 | dB(A) | 1 |  | 0.59284 | 0 |  | 0.6389 | m² | 0 | 6
Warnings:
Comma instead of decimal dot
Wrong unit
Note on AC2: Angelo Farina:
Note on AG2: Angelo Farina:
Note on AC3: Angelo Farina:
Note on AC4: Angelo Farina:
Note on AC5: Angelo Farina:
Note on AC6: Angelo Farina:
Note on AC7: Angelo Farina:
Note on AC8: Angelo Farina:
Note on AC9: Angelo Farina:
Note on AC10: Angelo Farina: