## Solution
Applied Acoustics - In-Class test - 19/12/2022
Matricula
A | B | C | D | E | F
1 | 2 | 3 | 4 | 5 | 6
1) Check the sentences you think are TRUE
multiple answers allowed: for each answer, 1 point if correct, -1 point if wrong, 0 point if "not selected"
◻ A FIR filter can emulate any linear, time invariant system
◻ A FIR filter can emulate also not-linear and/or time-variant systems
◻ FIR filters can easily be implemented only with PCM data
◻ FIR filters an easily be implemented also with PDM, bitstream data
◻ FIR filters can control independently gain and phase
◻ IIR filters can control independently gain and phase
2) Check the playback systems which provide periphonic reproduction (elevation)
multiple answers allowed: for each answer, 1 point if correct, -1 point if wrong, 0 point if "not selected"
◻ Dolby Digital surround 5.1
◻ Binaural over headphones
◻ Binaural over a loudspeaker pair (stereo Dipole)
◻ Dolby Atmos
◻ Ambisonics, High Order Ambisonics
◻ Wave Field Synthesis
3) Which of the following streaming portals supports natively Ambisonics 1st order?
Only one answer allowed, 1 point if correct, -1 if wrong, 0 if no answer
○ Apple Music
○ Tidal
○ Spotify
○ Youtube
○ Facebook
○ Vimeo
4) A third order cardioid microphone is synthesized from a Zylia microphone array. Compute the attenuation of a sound source located 50+F*3 degrees off axis in comparison with a source located on axis at the same distance.
(write number and measurement unit)
Theta = | 68 | ° = | 1.1868 | rad | DeltaL = 20*log10((0.5+0.5*cos(theta))^3) = |  |  |  | -9.7711 | dB
5) DISIA: Compute the emission level La,eq at 7.5m distance of a road carrying 1000+E*100 cars/h having a SEL of 70+F dB(A) and 100+D*10 trucks/h having a SEL of 80+C dB(A).
(write number and measurement unit)
SELcars = | 76 | dB(A) | Ncars = | 1500 |  | SELtrucks = | 83 | dB(A) | Ntrucks = | 140
La,eq = 10*log10((Ncars*10^(SELcars/10)+Ntrucks*10^(SELtrucks/10))/3600) = | [6 empty] | 73.8645 | dB(A)
6) DISIA: Compute the excess attenuation due to air absorption when Beta=0.0018 m-1, neglecting the spherical divergence factor 4πd², for a propagation distance d of 100+F*20 m.
(write number and measurement unit)
Beta = | 0.0018 | m^-1 | dist = | 220 | m | DeltaL=10*log10(exp(-Beta*dist)) = |  |  | -1.7198 | dB(A)
7) Ramsete: an omni sound source is located at the origin, coordinates (0,0,0). Two receivers are located at (C,D,1.2) and (E,F,1.5) - Compute the delay between the time of arrival of direct sound on the two receivers (t1-t2),
(write number and measurement unit)
| X | Y | Z | d (m) | t (s)
S | 0 | 0 | 0 | 0 | 0
R1 | 3 | 4 | 1.2 | 5.142 | 0.015123 | Delta t = | -8.2677 | ms
R2 | 5 | 6 | 1.5 | 7.953 | 0.023391
8) Ramsete: an omni sound source is located at the origin, coordinates (0,0,0). Two receivers are located at (C,D,1.2) and (E,F,1.5) - Compute the SPL difference between the levels of the direct sound on the two receivers (Leq1-Leq2).
(write number and measurement unit)
| X | Y | Z | d (m) | SPL (dB)
S | 0 | 0 | 0 | 0
R1 | 3 | 4 | 1.2 | 5.142 | 74.7774 | Delta L = | 3.788 | dB
R2 | 5 | 6 | 1.5 | 7.953 | 70.9894

## Form responses 1
N. | Timestamp | Email address | Surname and Name | Matricula | A | B | C | D | E | F | 1) Check the sentences you think are TRUE | 1 | -1 | 1 | -1 | 1 | -1 | 2) Check the playback systems which provide periphonic reproduction (elevation) | -1 | 1 | 1 | 1 | 1 | -1 | 3) Which of the following streaming portals supports natively Ambisonics 1st order? | Score | 4) A third order cardioid microphone is synthesized from a Zylia microphone array. Compute the attenuation of a sound source located 50+F*3 degrees off axis in comparison with a source located on axis at the same distance. | OK Value | OK unit | Score | 5) DISIA: Compute the emission level La,eq at 7.5m distance of a road carrying 1000+E*100 cars/h having a SEL of 70+F dB(A) and 100+D*10 trucks/h having a SEL of 80+C dB(A). | OK Value | OK unit | Score | 6) DISIA: Compute the excess attenuation due to air absorption when Beta=0.0018 m-1, neglecting the spherical divergence factor 4πd², for a propagation distance d of 100+F*20 m. | OK Value | OK unit | Score | 7) Ramsete: an omni sound source is located at the origin, coordinates (0,0,0). Two receivers are located at (C,D,1.2) and (E,F,1.5) - Compute the delay between the time of arrival of direct sound on the two receivers (t1-t2). | OK Value | OK unit | Score | 8) Ramsete: an omni sound source is located at the origin, coordinates (0,0,0). Two receivers are located at (C,D,1.2) and (E,F,1.5) - Compute the SPL difference between the levels of the direct sound on the two receivers (Leq1-Leq2). | OK Value | OK unit | Score | TOTAL
1 | 2022-12-19 10:31 | salvatore.misiano@unipr.it | Salvatore Misiano | 342593 | 3 | 4 | 2 | 5 | 9 | 3 | A FIR filter can emulate any linear, time invariant system, FIR filters an easily be implemented also with PDM, bitstream data, FIR filters can control independently gain and phase | 1 | 0 | 0 | -1 | 1 | 0 | Dolby Digital surround 5.1, Wave Field Synthesis | -1 | 0 | 0 | 0 | 0 | -1 | Youtube | 1 | -19 dB | -7.2364 | dB | -1 | 60.30 dB(A) | 72.3387 | dB(A) | -1 | -56.33 dB(A) | -1.2508 | dB(A) | -1 | 12.02 ms | -12.0219 | ms | 1 | 4.82 dB | 4.8152 | dB | 1 | -1
2 | 2022-12-19 10:36 | florian.bayle@studenti.unipr.it | BAYLE Florian | 350971 | 3 | 5 | 0 | 9 | 7 | 1 | A FIR filter can emulate any linear, time invariant system, FIR filters an easily be implemented also with PDM, bitstream data, FIR filters can control independently gain and phase | 1 | 0 | 0 | -1 | 1 | 0 | Binaural over a loudspeaker pair (stereo Dipole), Dolby Atmos, Ambisonics, High Order Ambisonics, Wave Field Synthesis | 0 | 0 | 1 | 1 | 1 | -1 | Youtube | 1 | -5.785 | -5.7851 | dB | 1 | 70.50 dB(A) | 70.501 | dB(A) | 1 |  | -0.93808 | dB(A) | 0 | 5.44 ms | 5.4448 | ms | 1 | -1.98 dB | -1.9805 | dB | 1 | 8
3 | 2022-12-19 10:41 | pietro.godi@studenti.unipr.it | Godi Pietro | 333808 | 3 | 3 | 3 | 8 | 0 | 8 | A FIR filter can emulate any linear, time invariant system, A FIR filter can emulate also not-linear and/or time-variant systems, FIR filters an easily be implemented also with PDM, bitstream data, FIR filters can control independently gain and phase | 1 | -1 | 0 | -1 | 1 | 0 | Binaural over headphones, Binaural over a loudspeaker pair (stereo Dipole), Ambisonics, High Order Ambisonics, Wave Field Synthesis | 0 | 1 | 1 | 0 | 1 | -1 | Youtube | 1 |  | -11.7182 | dB | 0 | 74.39 dB(A) | 74.3938 | dB(A) | 1 |  | -2.0325 | dB(A) | 0 | 0.001 s | 1.4366 | ms | 1 | 71.2 dB | -0.5062 | dB | -1 | 4
4 | 2022-12-19 10:42 | hugues.dplx@gmail.com | Hugues du Peloux | 080500 | 0 | 8 | 0 | 5 | 0 | 0 | A FIR filter can emulate any linear, time invariant system, FIR filters an easily be implemented also with PDM, bitstream data, FIR filters can control independently gain and phase | 1 | 0 | 0 | -1 | 1 | 0 | Binaural over a loudspeaker pair (stereo Dipole), Ambisonics, High Order Ambisonics, Wave Field Synthesis | 0 | 0 | 1 | 0 | 1 | -1 | Youtube | 1 | -1,52 dB | -5.1269 | dB | -1 | 61,41 dB | 68.4164 | dB(A) | -1 |  | -0.78173 | dB(A) | 0 | 0,0107s | 10.7117 | ms | 1 | 10,7 dB | -10.7008 | dB | 1 | 3
5 | 2022-12-19 10:42 | nicola.tunnera@studenti.unipr.it | Tunnera Nicola | 336706 | 3 | 3 | 6 | 7 | 0 | 6 | A FIR filter can emulate any linear, time invariant system, A FIR filter can emulate also not-linear and/or time-variant systems, FIR filters an easily be implemented also with PDM, bitstream data, FIR filters can control independently gain and phase | 1 | -1 | 0 | -1 | 1 | 0 | Binaural over headphones, Binaural over a loudspeaker pair (stereo Dipole), Ambisonics, High Order Ambisonics, Wave Field Synthesis | 0 | 1 | 1 | 0 | 1 | -1 | Youtube | 1 |  | -9.7711 | dB | 0 | 74.75 dB(A) | 74.7506 | dB(A) | 1 |  | -1.7198 | dB(A) | 0 | 0.009 s | 9.1549 | ms | 1 | 80.7 dB | -3.5408 | dB | -1 | 4
6 | 2022-12-19 10:42 | juliette.chevignard@orange.fr | Juliette Chevignard | 353151 | 3 | 5 | 3 | 1 | 5 | 1 | A FIR filter can emulate any linear, time invariant system, FIR filters an easily be implemented also with PDM, bitstream data, FIR filters can control independently gain and phase | 1 | 0 | 0 | -1 | 1 | 0 | Binaural over a loudspeaker pair (stereo Dipole), Ambisonics, High Order Ambisonics, Wave Field Synthesis | 0 | 0 | 1 | 0 | 1 | -1 | Youtube | 1 | -2,46 dB | -5.7851 | dB | -1 | 62,31 dB(A) | 70.547 | dB(A) | -1 |  | -0.93808 | dB(A) | 0 | -5,71 ms | -5.6846 | ms | 1 | 3,94 dB | 3.9259 | dB | 1 | 3
7 | 2022-12-19 10:42 | sarah.ferro-milon@student.junia.com | Sarah Ferro Milon | 354607 | 3 | 5 | 4 | 6 | 0 | 7 | A FIR filter can emulate any linear, time invariant system, FIR filters an easily be implemented also with PDM, bitstream data, FIR filters can control independently gain and phase | 1 | 0 | 0 | -1 | 1 | 0 | Binaural over a loudspeaker pair (stereo Dipole), Ambisonics, High Order Ambisonics, Wave Field Synthesis | 0 | 0 | 1 | 0 | 1 | -1 | Youtube | 1 | Delta(dB) = -9,26056 dB | -10.7177 | dB | -1 | La,eq = 73,9942 dB(A) at 7,5 m | 73.9943 | dB(A) | 1 |  | -1.8762 | dB(A) | 0 | Deltat = 0,000447 s = 0,447 ms | 0.44517 | ms | 1 | SPL = - 0,1825 dB | -0.18173 | dB | 1 | 5
8 | 2022-12-19 10:43 | filippo.volpi@studenti.unipr.it | Filippo Volpi | 330937 | 3 | 3 | 0 | 9 | 3 | 7 | A FIR filter can emulate any linear, time invariant system, A FIR filter can emulate also not-linear and/or time-variant systems, FIR filters an easily be implemented also with PDM, bitstream data, FIR filters can control independently gain and phase | 1 | -1 | 0 | -1 | 1 | 0 | Binaural over headphones, Binaural over a loudspeaker pair (stereo Dipole), Ambisonics, High Order Ambisonics, Wave Field Synthesis | 0 | 1 | 1 | 0 | 1 | -1 | Youtube | 1 |  | -10.7177 | dB | 0 | 73.7 [dB(A)] | 73.6877 | dB(A) | 1 |  | -1.8762 | dB(A) | 0 | 0.003 [s] | 3.8752 | ms | 1 | 75.6 (dB) | -1.3618 | dB | -1 | 4
Notes
You should use decimal dot, not comma
You should write ONLY number and measurmeent unit, using decimal dot, not comma
Measurement unit is missing
Wrong sign
Note on AC2: Angelo Farina:
Note on AG2: Angelo Farina:
Note on AK2: Angelo Farina:
Note on AO2: Angelo Farina:
Note on AS2: Angelo Farina:
Note on AC3: Angelo Farina:
Note on AG3: Angelo Farina:
Note on AK3: Angelo Farina:
Note on AO3: Angelo Farina:
Note on AS3: Angelo Farina:
Note on AC4: Angelo Farina:
Note on AG4: Angelo Farina:
Note on AK4: Angelo Farina:
Note on AO4: Angelo Farina:
Note on AS4: Angelo Farina:
Note on AC5: Angelo Farina:
Note on AG5: Angelo Farina:
Note on AK5: Angelo Farina:
Note on AO5: Angelo Farina:
Note on AS5: Angelo Farina:
Note on AC6: Angelo Farina:
Note on AG6: Angelo Farina:
Note on AK6: Angelo Farina:
Note on AO6: Angelo Farina:
Note on AS6: Angelo Farina:
Note on AC7: Angelo Farina:
Note on AG7: Angelo Farina:
Note on AK7: Angelo Farina:
Note on AO7: Angelo Farina:
Note on AS7: Angelo Farina:
Note on AC8: Angelo Farina:
Note on AG8: Angelo Farina:
Note on AK8: Angelo Farina:
Note on AO8: Angelo Farina:
Note on AS8: Angelo Farina:
Note on AC9: Angelo Farina:
Note on AG9: Angelo Farina:
Note on AK9: Angelo Farina:
Note on AO9: Angelo Farina:
Note on AS9: Angelo Farina: