## Form responses 1
N. | Timestamp | Email address | Surname and Name | Matricula | A | B | C | D | E | F | 1) Why the formula for converting a physical quantity in dB has an initial factor of 10 in some cases, and an initial factor of 20 in some other cases? For example: Lp=20*log10(p/p0) and Li = 10*log10(I/I0). | Score | 2) What's the reason for employing an A-weighting filter when measuring the SPL? | Score | 3) Select only the correct statements: | 1 | -1 | 1 | -1 | -1 | 1 | 4) Which kind of signal is generated by a standard microphone calibrator? | 1 | 1 | 1 | 1 | -1 | -1 | 5) An omnidirectional point source is located outdoors, placed over a sound absorbing floor. Measurements are made at a distance of 10+F m, and the resulting SPL is Lp1=80+E dB(A). Estimate the sound pressure level Lp2 which would be measured at a distance of 30+D m from the sound source. | Correct Answer | Correct Unit | Score | 6) A long barrier is placed at the distance of the first measurement point of previous exercise. It has an effective height of 2+F/4 m. Compute the SPL reduction ΔL at the second measurement point, assuming that the frequency is 300+E*10 Hz. | Correct Answer | Correct Unit | Score | 7) An infinitely long line source is located outdoors, placed over a sound absorbing floor. Measurements are made at a distance of 10+F m, and the resulting average SPL is Lp1=80+E dB(A). Estimate the sound pressure level Lp2 which would be measured at a distance of 30+D m from the sound source. | Correct Answer | Correct Unit | Score | 8) A long barrier is placed at the distance of the first measurement point of previous exercise. It has an effective height of 2+F/4 m. Compute the SPL reduction ΔL at the second measurement point, assuming that the frequency is 1000+E*100 Hz. | Correct Answer | Correct Unit | Score | TOTAL Score
1 | 2020-10-06 09:53 | alessio.pedrona@studenti.unipr.it | Pedrona Alessio | 313789 | 3 | 1 | 3 | 7 | 8 | 9 | Because the decibel scale in an energetic scale, and field quantities such as p and v must be squared for becoming proportional to potential and kinetic energy, respectively | 1 | For measuring values which are more significant for describing the human perception than what would be measured without any weighting | -1 | The sound radiated by a point source creates spherical waves, In a spherical wave the SPL diminishes by 6 dB at each doubling of the distance from the source, In a cylindrical wave the SPL diminishes by 3 dB at each doubling of the distance from the source | 1 | 0 | 1 | 0 | 0 | 1 | A sound pressure having an RMS value of 1.0 Pa at 1 kHz, A sound pressure level of 94 dB, A sound pressure level of 94 dB(A), A sound pressure level of 94 dB(C) | 1 | 1 | 1 | 1 | 0 | 0 | 82.2 dB(A) | 82.211 | dB(A) | 1 | 16.6 dB | 16.6386 | dB | 1 | 85.1 dB(A) | 85.1055 | dB(A) | 1 | 17.6 dB | 17.6467 | dB | 1 | 11
2 | 2020-10-06 09:55 | reinhardt.rading@studenti.unipr.it | Reinhardt Rading | 301136 | 3 | 0 | 1 | 1 | 3 | 6 | Because the decibel scale in an energetic scale, and field quantities such as p and v must be squared for becoming proportional to potential and kinetic energy, respectively | 1 | For measuring values which are more significant for describing the human perception than what would be measured without any weighting | -1 | The sound radiated by a point source creates spherical waves, In a spherical wave the SPL diminishes by 6 dB at each doubling of the distance from the source, In a cylindrical wave the SPL diminishes by 3 dB at each doubling of the distance from the source | 1 | 0 | 1 | 0 | 0 | 1 | A sound pressure having an RMS value of 1.0 Pa at 1 kHz, A sound pressure level of 94 dB, A sound pressure level of 94 dB(C) | 1 | 1 | 0 | 1 | 0 | 0 |  | 77.2552 | dB(A) | 0 |  | 15.2285 | dB | 0 |  | 80.1276 | dB(A) | 0 |  | 15.4231 | dB | 0 | 6
3 | 2020-10-06 10:05 | massimiliano.neri@studenti.unipr.it | Neri Massimiliano | 324103 | 3 | 2 | 4 | 1 | 0 | 3 | Because the decibel scale in an energetic scale, and field quantities such as p and v must be squared for becoming proportional to potential and kinetic energy, respectively | 1 | For measuring values which are more significant for describing the human perception than what would be measured without any weighting | -1 | The sound radiated by a point source creates spherical waves, In a spherical wave the SPL diminishes by 6 dB at each doubling of the distance from the source, In a cylindrical wave the SPL diminishes by 3 dB at each doubling of the distance from the source | 1 | 0 | 1 | 0 | 0 | 1 |  | 0 | 0 | 0 | 0 | 0 | 0 | 72.5 dB(A) | 72.4516 | dB(A) | 1 | 59.4 dB(A) | 13.1228 | dB | -1 | 76.2 dB(A) | 76.2258 | dB(A) | 1 | 63.6 dB(A) | 12.5683 | dB | -1 | 3
4 | 2020-10-06 10:06 | abdelwakil.nasrallah@studenti.unipr.it | Nasr Allah Abdelwakil | 324114 | 3 | 2 | 4 | 1 | 1 | 4 | Because the decibel scale in an energetic scale, and field quantities such as p and v must be squared for becoming proportional to potential and kinetic energy, respectively | 1 | For measuring values which are more significant for describing the human perception than what would be measured without any weighting | -1 | The sound radiated by a point source creates spherical waves, In a spherical wave the SPL diminishes by 6 dB at each doubling of the distance from the source, In a cylindrical wave the SPL diminishes by 3 dB at each doubling of the distance from the source | 1 | 0 | 1 | 0 | 0 | 1 | A sound pressure having an RMS value of 1.0 Pa at 1 kHz, A sound pressure level of 94 dB, A sound pressure level of 94 dB(A), A sound pressure level of 94 dB(C) | 1 | 1 | 1 | 1 | 0 | 0 | 74.1 dB(A) | 74.0953 | dB(A) | 1 |  | 13.833 | dB | 0 | 74.1 dB(A) | 77.5477 | dB(A) | -1 |  | 13.5524 | dB | 0 | 7
5 | 2020-10-06 10:06 | michael.petrolini@studenti.unipr.it | Petrolini Michael | 310666 | 3 | 1 | 0 | 6 | 6 | 6 | Because the decibel scale in an energetic scale, and field quantities such as p and v must be squared for becoming proportional to potential and kinetic energy, respectively | 1 | For measuring values which are more significant for describing the human perception than what would be measured without any weighting | -1 | The sound radiated by a point source creates spherical waves, In a spherical wave the SPL diminishes by 6 dB at each doubling of the distance from the source, In a cylindrical wave the SPL diminishes by 3 dB at each doubling of the distance from the source | 1 | 0 | 1 | 0 | 0 | 1 | A sound pressure having an RMS value of 1.0 Pa at 1 kHz, A sound pressure level of 94 dB, A sound pressure level of 94 dB(A), A sound pressure level of 94 dB(C) | 1 | 1 | 1 | 1 | 0 | 0 | 79.0 dB(A) | 78.9563 | dB(A) | 1 | 15.0 dB | 15.0374 | dB | 1 | 82.5 dB(A) | 82.4782 | dB(A) | 1 | 15.7 dB | 15.7192 | dB | 1 | 11
6 | 2020-10-06 10:07 | jaspreet.pal@studenti.unipr.it | PAL JASPREET | 324260 | 3 | 2 | 4 | 2 | 6 | 0 | Because the decibel scale in an energetic scale, and field quantities such as p and v must be squared for becoming proportional to potential and kinetic energy, respectively | 1 | I do not know (no answer) | 0 | The sound radiated by a point source creates spherical waves, In a spherical wave the SPL diminishes by 6 dB at each doubling of the distance from the source, In a cylindrical wave the SPL diminishes by 3 dB at each doubling of the distance from the source | 1 | 0 | 1 | 0 | 0 | 1 | A sound pressure having an RMS value of 1.0 Pa at 1 kHz, A sound pressure level of 94 dB, A sound pressure level of 94 dB(A), A sound pressure level of 94 dB(C) | 1 | 1 | 1 | 1 | 0 | 0 | 75.9 dB(A) | 75.897 | dB(A) | 1 | 74.58 dB(A) | 11.827 | dB | -1 | 80.94 dB(A) | 80.9485 | dB(A) | 1 |  | 12.2911 | dB | 0 | 9
7 | 2020-10-06 10:08 | 10181611@guest.unipr.it | Khurshid Omama | 0 | 0 | 0 | 0 | 0 | 0 | 0 | Because the decibel scale uses base-10 logarithms, which are not correct for field quantities such as sound pressure p, which should employ base-2 logarithms | -1 | For measuring values which are more significant for describing the human perception than what would be measured without any weighting | -1 | The sound radiated by a line source creates spherical waves | 0 | -1 | 0 | 0 | 0 | 0 | A sound pressure level of 94 dB(C) | 0 | 1 | 0 | 1 | 0 | 0 | Indoor noise is mainlycaused byroad and railwaytraffic, especiallyin summer time due to open windows. The presence of absorbent ceilings can help to reduce reverberating noise and the global mean acoustic level. The aim of this work is to define an index to evaluate the indoor noise reduction index (NRI) with open window; it is a function of the acoustic absorption coefficient of the room ceiling. It is evaluated bymeasurements in two reverberating rooms, which simulate the real conditions. | 70.4576 | dB(A) | 0 |  | 11.3066 | dB | 0 |  | 75.2288 | dB(A) | 0 |  | 10.6574 | dB | 0 | -1

## Solution
Test 1 - 6/10/2020 - Applied Acoustics
MATRICULA
A | B | C | D | E | F
1 | 2 | 3 | 4 | 5 | 6
1) Why the formula for converting a physical quantity in dB has an initial factor of 10 in some cases, and an initial factor of 20 in some other cases? For example: Lp=20*log10(p/p0) and Li = 10*log10(I/I0).
one answer only: 1 point if correct, -1 point if wrong, 0 point if "no answer"
¡ Because the decibel scale uses base-10 logarithms, which are not correct for field quantities such as sound pressure p, which should employ base-2 logarithms
¡ Because the decibel scale in an energetic scale, and field quantities such as p and v must be squared for becoming proportional to potential and kinetic energy, respectively
¡ Because the decibel is a sub-multiple of the bel (actually 1/10 of a bel)
¡ It is just matter of tradition, the decibel scale has no physical meaning, and is deprecated. The correct scale should employ Nepers, not decibels.
¡ We use a factor of 10 for field quantities and a factor of 20 for energetic quantities
¡ I do not know (no answer)
2) What's the reason for employing an A-weighting filter when measuring the SPL?
one answer only: 1 point if correct, -1 point if wrong, 0 point if "no answer"
¡ For removing unwanted low-frequency noise (wind on the microphone, etc.)
¡ For increasing the signal-to-noise ratio
¡ For measuring values which are more significant for describing the human perception than what would be measured without any weighting
¡ For complying to laws and regulations which mandate the usage of A-weighting even in cases where other weighting curves would be more significant for emulating the human perception
¡ Nowadays A-weighting is considered obsolete and no one is employing such an old filter anymore
¡ I do not know (no answer)
3) Select only the correct statements:
multiple answers allowed: for each answer, 1 point if correct, -1 point if wrong, 0 point if "not selected"
¨ The sound radiated by a point source creates spherical waves
¨ The sound radiated by a line source creates spherical waves
¨ In a spherical wave the SPL diminishes by 6 dB at each doubling of the distance from the source
¨ In a spherical wave the SPL diminishes by 3 dB at each doubling of the distance from the source
¨ In a cylindrical wave the SPL diminishes by 6 dB at each doubling of the distance from the source
¨ In a cylindrical wave the SPL diminishes by 3 dB at each doubling of the distance from the source
4) Which kind of signal is generated by a standard microphone calibrator?
multiple answers allowed: for each answer, 1 point if correct, -1 point if wrong, 0 point if "not selected"
¨ A sound pressure having an RMS value of 1.0 Pa at 1 kHz
¨ A sound pressure level of 94 dB
¨ A sound pressure level of 94 dB(A)
¨ A sound pressure level of 94 dB(C)
¨ A particle velocity level of 94 dB
¨ A sound intensity level of 94 dB
5) An omnidirectional point source is located outdoors, placed over a sound absorbing floor. Measurements are made at a distance of 10+F m, and the resulting SPL is Lp1=80+E dB(A). Estimate the sound pressure level Lp2 which would be measured at a distance of 30+D m from the sound source.
write number and measurement unit |  |  |  | d_1 = | 16 | m | SPL_1 = | 85 | dB(A)
|  |  |  | d_2 = | 34 | m | SPL_2 = | 78.4528 | dB(A)
6) A long barrier is placed at the distance of the first measurement point of previous exercise. It has an effective height of 2+F/4 m. Compute the SPL reduction ΔL at the second measurement point, assuming that the frequency is 300+E*10 Hz.
write number and measurement unit |  |  |  | h_eff = | 3.5 | m | f = | 350 | Hz
|  |  |  | SC = | 16.3783 | m | CR = | 18.3371 | m | SR = | 34 | m
|  |  |  | delta = | 0.71546 | m | N = | 1.473 |  | ΔL = | 15.1135 | dB
7) An infinitely long line source is located outdoors, placed over a sound absorbing floor. Measurements are made at a distance of 10+F m, and the resulting average SPL is Lp1=80+E dB(A). Estimate the sound pressure level Lp2 which would be measured at a distance of 30+D m from the sound source.
write number and measurement unit |  |  |  | d_1 = | 16 | m | SPL_1 = | 85 | dB(A)
|  |  |  | d_2 = | 34 | m | SPL_2 = | 81.7264 | dB(A)
8) A long barrier is placed at the distance of the first measurement point of previous exercise. It has an effective height of 2+F/4 m. Compute the SPL reduction ΔL at the second measurement point, assuming that the frequency is 1000+E*100 Hz.
write number and measurement unit |  |  |  | h_eff = | 3.5 | m | f = | 1500 | Hz
|  |  |  | SC = | 16.3783 | m | CR = | 18.3371 | m | SR = | 34 | m
|  |  |  | delta = | 0.71546 | m | N = | 6.3129 |  | ΔL = | 15.6491 | dB