## Form responses 1
N. | Timestamp | Email address | Surname and Name | Matricula | A | B | C | D | E | F | 1) What is the definition of the Sound Reduction Index R? | Score | 2) What is the effect of adding absorption to the receiving room on the value of the sound reduction index R of the partition? | Score | 3) Which of the following acoustical parameters can be used for qualifying the acoustical quality of a room used for conferences and lessons? | -1 | 1 | -1 | -1 | 1 | 1 | 4) Which of the following materials provide good sound absorption? | -1 | 1 | 1 | -1 | -1 | 1 | 5) A plane wave having a sound intensity level of 80+F dB impinges over a large, planar surface having an absorption coefficient α=0.4+E/40. Compute the sound intensity level of the reflected plane wave. | Correct Answer | Correct Unit | Score | 6) A plane wave having a sound intensity level of 80+F dB at the frequency of 400+D*100 Hz impinges over a wall made of concrete (ρ=2000+E*50 kg/m³), having a thickness of 10+F cm. Compute the sound intensity level of the plane wave which passes through the wall. | Correct Answer | Correct Unit | Score | 7) In a laboratory for measuring the sound insulation of partitions, the following data are measured: L1 = 80+F dB (source room), L2 =30+E dB (receiving room). The partition has a surface S = 10+D/5 m², and the receiving room has an absorption area A = 5+E/2 m². Compute the value of R. | Correct Answer | Correct Unit | Score | 8) A tapping machine is operated inside a multi-store building. In the receiving room the SPL is 60+F dB, and the reverberation time is 1+E/10 s. Compute the value of the normalized tapping level Ln according to the UNI 8270-4 standard. | Correct Answer | Correct Unit | Score | TOTAL Score
1 | 2020-11-03 09:46 | hammam.fathalla@gmail.com | Hammam Fathalla | 127931 | 1 | 2 | 7 | 9 | 3 | 1 | It is the reduction of SPL caused by a wall, that is the difference between the SPL at the two sides of it | -1 | R increases, as the absorption causes a reduction of the SPL in the receiving room | -1 | IACC (inter-aural cross-correlation) | 0 | 0 | -1 | 0 | 0 | 0 | open-cell polyurethane foam, polyesters fiber panels | 0 | 1 | 1 | 0 | 0 | 0 | 170 | 78.2016 | dB | -1 |  | 15.2445 | dB | 0 | -2.05 | 50.5897 | dB | -1 |  | 56.8503 | dB | 0 | -3
2 | 2020-11-03 10:05 | michael.petrolini@studenti.unipr.it | Petrolini Michael | 310666 | 3 | 1 | 0 | 6 | 6 | 6 | It is given by -10*log10(t), where t is the transmission coefficient of the wall | 1 | R decreases, as in the formula for computing R the absorption area of the receiving room is at the denominator | -1 | Clarity C50, STI, Reverberation Time T20 | 0 | 1 | 0 | 0 | 1 | 1 | open-cell polyurethane foam, polyesters fiber panels, thick carpet | 0 | 1 | 1 | 0 | 0 | 1 | 82.53 dB | 82.5321 | dB | 1 |  | 18.683 | dB | 0 | 51.46 dB | 51.4613 | dB | 1 | 60.95 dB | 60.9485 | dB | 1 | 9
3 | 2020-11-03 10:06 | alessio.pedrona@studenti.unipr.it | Pedrona Alessio | 313789 | 3 | 1 | 3 | 7 | 8 | 9 | It is given by -10*log10(t), where t is the transmission coefficient of the wall | 1 | R increases, as the absorption causes a reduction of the SPL in the receiving room | -1 | Clarity C50, Jlf (lateral fraction), STI, Reverberation Time T20 | 0 | 1 | 0 | -1 | 1 | 1 | open-cell polyurethane foam, polyesters fiber panels, thick carpet | 0 | 1 | 1 | 0 | 0 | 1 | 35.6 dB | 85.0206 | dB | -1 | 19.0 dB | 18.9928 | dB | 1 | 52.0 dB | 52.0266 | dB | 1 | 63.4 dB | 63.437 | dB | 1 | 7
4 | 2020-11-03 10:06 | jaspreet.pal@studenti.unipr.it | Pal Jaspreet | 324260 | 3 | 2 | 4 | 2 | 6 | 0 | It is given by -10*log10(t), where t is the transmission coefficient of the wall | 1 | R decreases, as in the formula for computing R the absorption area of the receiving room is at the denominator | -1 | Clarity C50, STI, Reverberation Time T20 | 0 | 1 | 0 | 0 | 1 | 1 | open-cell polyurethane foam, polyesters fiber panels, thick carpet | 0 | 1 | 1 | 0 | 0 | 1 |  | 76.5321 | dB | 0 |  | 21.2024 | dB | 0 | 45.14 dB | 45.1394 | dB | 1 | 54.95 dB | 54.9485 | dB | 1 | 8
5 | 2020-11-03 10:07 | abdelwakil.nasrallah@studenti.unipr.it | Nasr Allah Abdelwakil | 324114 | 3 | 2 | 4 | 1 | 1 | 4 | It is given by -10*log10(t), where t is the transmission coefficient of the wall | 1 | I do not know (no answer) | 0 | Clarity C50, STI, Reverberation Time T20 | 0 | 1 | 0 | 0 | 1 | 1 | open-cell polyurethane foam, polyesters fiber panels, thick carpet | 0 | 1 | 1 | 0 | 0 | 1 |  | 81.5967 | dB | 0 |  | 24.863 | dB | 0 | 55.68 dB | 55.6824 | dB | 1 | 60.58 dB | 60.5758 | dB | 1 | 9
6 | 2020-11-03 10:08 | reinhardtrading@studenti.unipr.it | Rading Reinhardt | 301136 | 3 | 0 | 1 | 1 | 3 | 6 | It is the "insertion loss", given by the difference of the SPL at the receiver before and after installing the wall | -1 | R increases, as the absorption causes a reduction of the SPL in the receiving room | -1 | Clarity C50, IACC (inter-aural cross-correlation), STI | 0 | 1 | -1 | 0 | 1 | 0 | thick carpet | 0 | 0 | 0 | 0 | 0 | 1 | 83.20 dB | 83.2016 | dB | 1 | 60.71 dB | 25.2894 | dB | -1 | 55.22 dB | 54.9569 | dB | 1 |  | 61.8503 | dB | 0 | 1

## Solution
Test 3 - 02/11/2020 - Applied Acoustics
MATRICULA
A | B | C | D | E | F
1 | 2 | 3 | 4 | 5 | 6
1) What is the definition of the Sound Reduction Index R?
one answer only: 1 point if correct, -1 point if wrong, 0 point if "no answer"
¡ It is the reduction of SPL caused by a wall, that is the difference between the SPL at the two sides of it
¡ It is the "insertion loss", given by the difference of the SPL at the receiver before and after installing the wall
¡ It is given by -10*log10(t), where t is the transmission coefficient of the wall
¡ It is the ratio between the sound intensity passing through a wall and the sound intensity impinging over the wall
¡ It is the difference between the sound power level of the source and the sound pressure level behind the wall
¡ I do not know (no answer)
2) What is the effect of adding absorption to the receiving room on the value of the sound reduction index R of the partition?
one answer only: 1 point if correct, -1 point if wrong, 0 point if "no answer"
¡ R increases, as the absorption causes a reduction of the SPL in the receiving room
¡ R decreases, as in the formula for computing R the absorption area of the receiving room is at the denominator
¡ R does not change, as it only depends on the partition, and not on the acoustical properties of the two rooms
¡ R usually changes, but it is impossible to know if it will increase or decrease
¡ It depends on where the additional absorption is located: R increases if it is on the partition, R decreases if it is elsewhere
¡ I do not know (no answer)
3) Which of the following acoustical parameters can be used for qualifying the acoustical quality of a room used for conferences and lessons?
multiple answers allowed: for each answer, 1 point if correct, -1 point if wrong, 0 point if "not selected"
¨ Clarity C80
¨ Clarity C50
¨ IACC (inter-aural cross-correlation)
¨ Jlf (lateral fraction)
¨ STI
¨ Reverberation Time T20
4) Which of the following materials provide good sound absorption?
multiple answers allowed: for each answer, 1 point if correct, -1 point if wrong, 0 point if "not selected"
¨ closed-cell polystirene panels
¨ open-cell polyurethane foam
¨ polyesters fiber panels
¨ concrete slabs
¨ brick wall, plastered
¨ thick carpet
5) A plane wave having a sound intensity level of 80+F dB impinges over a large, planar surface having an absorption coefficient α=0.4+E/40. Compute the sound intensity level of the reflected plane wave.
write number and measurement unit |  |  |  | Li,inc = | 86 | dB | alfa = | 0.525
|  |  |  | Li,rif = Li,inc+10*log10(1-alfa) = |  |  | 82.7669 | dB
6) A plane wave having a sound intensity level of 80+F dB at the frequency of 400+D*100 Hz impinges over a wall made of concrete (ρ=2000+E*50 kg/m³), having a thickness of 10+F cm. Compute the sound intensity level of the plane wave which passes through the wall.
write number and measurement unit |  |  |  | Li,inc = | 86 | dB | rho = | 2250 | kg/m3 | t = | 0.16 | m
|  |  |  | sigma = rho*t = |  | 360 | kg/m2 |  |  | f = | 800 | Hz
|  |  |  | R = 20*log10(sigma*f)-44 = |  |  | 65.1878 | dB
|  |  |  | L,out = L,inc - R = |  |  | 20.8122 | dB
7) In a laboratory for measuring the sound insulation of partitions, the following data are measured: L1 = 80+F dB (source room), L2 =30+E dB (receiving room). The partition has a surface S = 10+D/5 m², and the receiving room has an absorption area A = 5+E/2 m². Compute the value of R.
write number and measurement unit |  |  |  | L_1 = | 86 | dB | L_2 = | 35 | dB
|  |  |  | S = | 10.8 | m2 | A = | 7.5 | m2
|  |  |  | R = L_1 - L_2 +10*log10(S/A) = |  |  | 52.5836 | dB
8) A tapping machine is operated inside a multi-store building. In the receiving room the SPL is 60+F dB, and the reverberation time is 1+E/10 s. Compute the value of the normalized tapping level Ln according to the UNI 8270-4 standard.
write number and measurement unit |  |  |  | SPL = | 66 | dB | RT = | 1.5 | s
|  |  |  | Ln = SPL - 10*log10(RT/0.5) = |  |  | 61.2288 | dB